## Sheet1
code | object_type | key | type | base_value | values | allow_absence | lower | upper
EPC-L2 | ZONE | LIGHT-TYPE | match | Tungsten or Halogen |  | FALSE
EPC-L2 | ZONE | LAMP-BALLAST-EFF | range |  |  |  | 76 | 76
EPC-L2 | ZONE | LIGHT-OUTPUT-RATIO | atom |  |  |  | 1 | 1
EPC-L5 | ZONE | LIGHT-TYPE | match | T8 Fluorescent - halophosphate - low frequency ballast¦T8 Fluorescent - triphosphor - high frequency ballast |  | FALSE
EPC-L5 | ZONE | LAMP-BALLAST-EFF | range |  |  |  | 73 | 73
EPC-L5 | ZONE | LIGHT-OUTPUT-RATIO | atom |  |  |  | 1 | 1
LIG-HLU | ZONE | LIGHT-TYPE | match | Tungsten or Halogen |  | FALSE
LIG-HLU | ZONE | LAMP-BALLAST-EFF | range |  |  |  | 73 | 73
LIG-HLU | ZONE | LIGHT-OUTPUT-RATIO | atom |  |  |  | 1 | 1
LIG-8LO | ZONE | LIGHT-TYPE | match | T8 Fluorescent - halophosphate - low frequency ballast¦T8 Fluorescent - triphosphor - high frequency ballast |  | FALSE
LIG-8LO | ZONE | LAMP-BALLAST-EFF | range |  |  |  | 73 | 73
LIG-8L0 | ZONE | LIGHT-OUTPUT-RATIO | atom |  |  |  | 1 | 1
LIG-HPS | ZONE | LIGHT-TYPE | match | High Pressure Sodium |  | FALSE
LIG-HPS | ZONE | LAMP-BALLAST-EFF | range |  |  |  | 73 | 73
LIG-HPS | ZONE | LIGHT-OUTPUT-RATIO | atom |  |  |  | 1 | 1
LIG-HPS | ZONE | LIGHT-TYPE | match | High Pressure Mercury |  | FALSE
LIG-HPL | ZONE | LAMP-BALLAST-EFF | range |  |  |  | 73 | 73
LIG-HPL | ZONE | LIGHT-OUTPUT-RATIO | atom |  |  |  | 1 | 1
LIG-8LO | ZONE | LIGHT-TYPE | match | T12 Fluorescent - halophosphate - low frequency ballast
EPC-L8 | ZONE | LAMP-BALLAST-EFF | range |  |  |  | 70 | 70
EPC-L8 | ZONE | LIGHT-OUTPUT-RATIO | atom |  |  |  | 1 | 1
EPC-E2 | CONSTRUCTION | U-VALUE | range |  |  |  | 0.16 | 0.16
EPC-E4 | CONSTRUCTION | U-VALUE | range |  |  |  | 0.55 | 0.55 | Needs to be 0.55 unless an architect''s letter supports a better value
EPC-E8 | GLASS | U-VALUE | range |  |  |  | 1.8 | 1.8
HVC-AFM | HVAC-SYSTEM | SFP | range |  |  |  | 2.2 | 2.2 | Should be updated with current technology
HVC-AFM | HVAC-SYSTEM | SFP-CHECK | string | YES | YES | FALSE
HVC-WET | HVAC-SYSTEM | HEAT-SSEFF | range |  |  |  | 0.86 | 0.86 | Needs to be a function of the existing HEAT-SSEFF and HEAT-GEN-SEFF, a/b * value
HVC-RAD | HVAC-SYSTEM | RADIANT-EFF | range |  |  |  | 0.65 | 0.65
HVC-RAD | HVAC-SYSTEM | HEAT-SSEFF | range |  |  |  | 0.86 | 0.86
HVC-RAD | HVAC-SYSTEM | TYPE | string |  |  | FALSE
EPC-V1 | GLASS | LIG-SOL-TRANS | range |  |  |  | 0.68 | 0.68 | Needs to be a lookup eventually, currently finds current regs reference glazing (ON BACKEND ONLY)
EPC-H1 | HVAC-SYSTEM | HEAT-SOURCE | match | LTHW¦gas¦oil |  | FALSE
EPC-H1 | HVAC-SYSTEM | HEAT-SSEFF | range |  |  |  | 0.89 | 0.89 | Needs to be a function of the existing HEAT-SSEFF and HEAT-GEN-SEFF, a/b * value
EPC-H7 | HVAC-SYSTEM | HEAT-SSEFF | increment |  |  |  | 0.025 | 0.025 | Needs to be a function of the existing HEAT-SSEFF and HEAT-GEN-SEFF, a/b * value
EPC-H8 | HVAC-SYSTEM | HEAT-SSEFF | increment |  |  |  | 0.01 | 0.01 | Needs to be a function of the existing HEAT-SSEFF and HEAT-GEN-SEFF, a/b * value
EPC-C2 | HVAC-SYSTEM | COOL-GEN-EER | range |  |  |  | 4.3 | 4.3 | Might be a better way to handle this, add product range
EPC-C2 | HVAC-SYSTEM | COOL-SSEER | range |  |  |  | 3.6 | 3.6 | Needs to be a function of the existing COOL-SSEER and COL-GEN-EER, a/b * value (NOT YET THOUGH)
EPC-R5 | HVAC-SYSTEM | HEAT-SSEFF | range |  |  |  | 4 | 4 | Needs to be a function of the existing HEAT-SSEFF and HEAT-GEN-SEFF, a/b * value (NOT YET THOUGH)
EPC-R5 | HVAC-SYSTEM | TYPE | string | Split or multi-split system | Split or multi-split system | FALSE
EPC-R5 | HVAC-SYSTEM | HEAT-SOURCE | string | Heat pump \(electric\): air source | Heat pump \(electric\): air source | FALSE
EPC-C2 | HVAC-SYSTEM | COOL-GEN-EER | range |  |  |  | 4.3 | 4.3 | Might be a better way to handle this, add product range
EPC-C2 | HVAC-SYSTEM | COOL-SSEER | range |  |  |  | 3.6 | 3.6 | Needs to be a function of the existing COOL-SSEER and COL-GEN-EER, a/b * value (NOT YET THOUGH)
EPC-W1 | DHW-GENERATOR | DHW-GEN-SEFF | range |  |  |  | 0.9 | 0.9
EPC-W1 | DHW-GENERATOR | HEAT-GEN-TYPE | filter | Instantaneous hot water only
EPC-W2 | DHW-GENERATOR | DHW-GEN-SEFF | atom |  |  |  | 1 | 1
EPC-W2 | DHW-GENERATOR | HEAT-GEN-TYPE | string |  | Instantaneous hot water only
EPC-W2 | DHW-GENERATOR | HEAT-GEN-TYPE | filter | Instantaneous hot water only
EPC-W2 | DHW-GENERATOR | FUEL-TYPE | string |  | Grid Supplied Electricity | TRUE
EPC-W2 | DHW-GENERATOR | STORE-SYSTEM | string |  | NO
LIG-PIR | ZONE | LIGHT-OCC-SENS | string | NO | YES | TRUE
LIG-PIR | ZONE | LIGHT-PARA-PW-OCC | atom |  |  |  | 0.15 | 0.15
LIG-PIR | ZONE | LIG-OCC-SENS-T | enum | NONE | MAN-ON-AUTO-OFF
HVC-DSF | ZONE | DESTRAT-FAN | string | NO | YES | TRUE
HVC-DSF | ZONE | ACTIVITY-NAME | match | industrial¦warehouse¦retail¦sales
HVC-DSF | ZONE | HEAT-GEN-TYPE | parent-filter | radiant
HVC-AHR | HVAC-SYSTEM | HEAT-REC-SYSTEM | string | No heat recovery | Thermal wheel | TRUE
HVC-AHR | HVAC-SYSTEM | SFP=CHECK | string | YES | YES | FALSE
HVC-AHR | HVAC-SYSTEM | HEAT-REC-SEFF | atom |  |  |  | 0.65 | 0.65