## ContinuousProps
object | property | lowerLimit | upperLimit | interval | conditional | conditionalValue | defaultHardness | greater_is_better
SbemZone | LAMP-BALLAST-EFF | 60 | 120 | 5 |  |  | 0.95 | TRUE
SbemZone | LAMP-BALLAST-EFF-DL | 15 | 80 | 5 |  |  | 0.95 | TRUE
SbemZone | Q50-INF | 0.8 | 10 | 1.84 |  |  | 0.95 | FALSE
SbemHvacSystem | SFP | 0.8 | 6 | 0.4 |  |  | 0.95 | FALSE
SbemZone | VENT-SFP | 0.8 | 3 | 0.4 |  |  | 0.95 | FALSE
Note on C2: arbnco Admin: Approved occupant L2B from regulations

## CategoricalProps
object | property | value | probability | conditional | conditionalValue | defaultHardness | rank
SbemHvacSystem | BOILER-OLDER-15YEARS | NO | 1 |  |  | 0.9 | 1
SbemGeneral | LIGHT-METERING | 1 | 0.5 |  |  | 0.925 | 1
SbemGeneral | LIGHT-METERING | 0.95 | 0.5 |  |  | 0.925 | 2

## GP_SbemZone (Light Occ Sensor)
rank | LIGHT_OCC_SENS_T | LIGHT_PARAS_PW_OCC | defaultHardness
2 | AUTO-ON-OFF | 0.3 | 0.925
2 | MAN-ON-DIMMED | 0.3 | 0.925
4 | MAN-ON-OFF+EXT | 0.3 | 0.925
1 | MAN-ON-AUTO-OFF | 0.3 | 0.925
5 | NONE | 0 | 0.925
3 | AUTO-ON-DIMMED | 0.3 | 0.925

## GP_SbemZone (Light Controls)
rank | LIGHT_CONTROL | LIGHT_PARAS_PW | LIGHT_PHOTO_TYPE | defaultHardness
1 | PHOTOELECTRIC | 0.4 | PH-SWITCHING | 0.925
2 | BOTH | 0.4 |  | 0.925
2 | PHOTOELECTRIC | 0.4 | PH-DIMMING | 0.925
3 | MANUAL | 0 |  | 0.925
4 | NONE | 0 |  | 0.925

## GP_SbemHvacSystem (Chillers)
rank | CHILLER_KW | CHILLER_TYPE | COOL_GEN_EER | COOL_GEN_SEER | COOL_SSEER | FUEL_TYPE | defaultHardness
1 | Not applicable | Air cooled chiller | 9.6 | 9.6 | 6.5 | Grid Supplied Electricity | 0.975
2 | Not applicable | Air cooled chiller | 9.6 | 9.6 | 6.9 | Grid Supplied Electricity | 0.975
3 | Not applicable | Air cooled chiller | 9.4 | 9.4 | 4 | Grid Supplied Electricity | 0.975
4 | Not applicable | Heat pump (electric) | 8 | 2.5 | 1.8 | Grid Supplied Electricity | 0.975
5 | Not applicable | Heat pump (electric) | 7.6 | 7.6 | 5.4 | Grid Supplied Electricity | 0.975
6 | Not applicable | Heat pump (gas/oil) | 7.2 | 7.2 | 5.1 | Natural Gas | 0.975
7 | Not applicable | Heat pump (electric) | 7 | 7 | 4.9 | Grid Supplied Electricity | 0.975
8 | Not applicable | Heat pump (electric) | 6.8 | 6.8 | 4.8 | Grid Supplied Electricity | 0.975
9 | Not applicable | Heat pump (electric) | 6.7 | 6.7 | 5 | Grid Supplied Electricity | 0.975
10 | Not applicable | Heat pump (electric) | 6.7 | 6.7 | 4.8 | Grid Supplied Electricity | 0.975
11 | Not applicable | Heat pump (electric) | 6.6 | 6.6 | 4.7 | Grid Supplied Electricity | 0.975
12 | Not applicable | Heat pump (electric) | 6.5 | 6.5 | 4.6 | Grid Supplied Electricity | 0.975
13 | Not applicable | Heat pump (electric) | 6.5 | 6.8 | 4.8 | Grid Supplied Electricity | 0.975
14 | Not applicable | Heat pump (electric) | 6.4 | 6.4 | 4.5 | Grid Supplied Electricity | 0.975
15 | Not applicable | Water cooled chiller | 6 | 6 | 3.9 | Grid Supplied Electricity | 0.975
16 | Not applicable | Heat pump (electric) | 6 | 6 | 4.3 | Grid Supplied Electricity | 0.975
17 | Not applicable | Heat pump (electric) | 5.8 | 5.8 | 4.1 | Grid Supplied Electricity | 0.975
18 | 501 to 750kW | Air cooled chiller | 5.8 | 9.5 | 5.8 | Grid Supplied Electricity | 0.975
19 | Not applicable | Heat pump (electric) | 5.8 | 2 | 1.1 | Grid Supplied Electricity | 0.975
20 | Not applicable | Water cooled chiller | 5.8 | 9.5 | 5.2 | Grid Supplied Electricity | 0.975
21 | Not applicable | Water cooled chiller | 5.8 | 9.5 | 5.7 | Grid Supplied Electricity | 0.975
22 | Not applicable | Water cooled chiller | 5.8 | 9.5 | 2.3 | Grid Supplied Electricity | 0.975
23 | Not applicable | Heat pump (electric) | 5.7 | 5.7 | 4.3 | Grid Supplied Electricity | 0.975
24 | Not applicable | Air cooled chiller | 5.7 | 5.7 | 4.1 | Grid Supplied Electricity | 0.975
25 | Not applicable | Heat pump (electric) | 5.7 | 5.7 | 4 | Grid Supplied Electricity | 0.975
26 | Not applicable | Heat pump (electric) | 5.7 | 5.7 | 3.3 | Grid Supplied Electricity | 0.975
27 | Not applicable | Heat pump (electric) | 5.7 | 5.7 | 4.1 | Grid Supplied Electricity | 0.975
28 | Not applicable | Heat pump (electric) | 5.6 | 5.6 | 4 | Grid Supplied Electricity | 0.975
29 | Not applicable | Heat pump (electric) | 5.5 | 5.5 | 3.9 | Grid Supplied Electricity | 0.975
30 | Not applicable | Heat pump (electric) | 5.4 | 5.4 | 4 | Grid Supplied Electricity | 0.975
31 | Not applicable | Water cooled chiller | 5.3 | 5.3 | 4.1 | Grid Supplied Electricity | 0.975
32 | Not applicable | Water cooled chiller | 5.3 | 5.3 | 3.7 | Grid Supplied Electricity | 0.975
33 | Not applicable | Water cooled chiller | 5.3 | 5.3 | 4.2 | Grid Supplied Electricity | 0.975
34 | Not applicable | Water cooled chiller | 5.3 | 5.5 | 4.2 | Grid Supplied Electricity | 0.975
35 | Not applicable | Heat pump (electric) | 5.3 | 5.3 | 3.8 | Grid Supplied Electricity | 0.975
36 | Not applicable | Heat pump (electric) | 5.2 | 5.2 | 3.7 | Grid Supplied Electricity | 0.975
37 | Not applicable | Water cooled chiller | 5.2 | 5.2 | 4.3 | Grid Supplied Electricity | 0.975
38 | Not applicable | Water cooled chiller | 5.2 | 5.2 | 2.9 | Grid Supplied Electricity | 0.975
39 | Not applicable | Water cooled chiller | 5.2 | 5.2 | 3.5 | Grid Supplied Electricity | 0.975
40 | Not applicable | Air cooled chiller | 5.2 | 5.2 | 3.5 | Grid Supplied Electricity | 0.975
41 | Not applicable | Heat pump (electric) | 5.1 | 5.1 | 3.6 | Grid Supplied Electricity | 0.975
42 | Not applicable | Water cooled chiller | 5.1 | 5.1 | 3.6 | Grid Supplied Electricity | 0.975
43 | Up to 100kW | Water cooled chiller | 5.1 | 5.1 | 3.2 | Grid Supplied Electricity | 0.975
44 | Not applicable | Water cooled chiller | 5.1 | 5.1 | 3.2 | Grid Supplied Electricity | 0.975
45 | Up to 100kW | Heat pump (electric) | 5 | 5 | 3.5 | Grid Supplied Electricity | 0.975
46 | Not applicable | Heat pump (electric) | 5 | 6 | 4 | Grid Supplied Electricity | 0.975
47 | Not applicable | Air cooled chiller | 5 | 7.9 | 4.4 | Grid Supplied Electricity | 0.975
48 | Not applicable | Water cooled chiller | 5 | 5 | 4.2 | Grid Supplied Electricity | 0.975
49 | Not applicable | Water cooled chiller | 4.9 | 5.2 | 1.6 | Grid Supplied Electricity | 0.975
50 | Not applicable | Air cooled chiller | 4.9 | 4.9 | 3.3 | Grid Supplied Electricity | 0.975
51 | Not applicable | Heat pump (electric) | 4.9 | 4.9 | 3.5 | Grid Supplied Electricity | 0.975
52 | Not applicable | Heat pump (electric) | 4.8 | 4.8 | 3.6 | Grid Supplied Electricity | 0.975
53 | Not applicable | Heat pump (electric) | 4.8 | 4.8 | 3.4 | Grid Supplied Electricity | 0.975
54 | Not applicable | Heat pump (electric) | 4.7 | 4.7 | 3.3 | Grid Supplied Electricity | 0.975
55 | Not applicable | Heat pump (electric) | 4.7 | 4.7 | 2.8 | Grid Supplied Electricity | 0.975
56 | Not applicable | Heat pump (electric) | 4.6 | 4.6 | 3.2 | Grid Supplied Electricity | 0.975
57 | Not applicable | Heat pump (electric) | 4.6 | 4.6 | 2.5 | Grid Supplied Electricity | 0.975
58 | Not applicable | Heat pump (electric) | 4.6 | 4.6 | 3.3 | Grid Supplied Electricity | 0.975
59 | Not applicable | Heat pump (electric) | 4.6 | 7.4 | 5.3 | Grid Supplied Electricity | 0.975
60 | Not applicable | Water cooled chiller | 4.6 | 8.9 | 4.3 | Grid Supplied Electricity | 0.975
61 | Not applicable | Water cooled chiller | 4.6 | 8.9 | 3.7 | Grid Supplied Electricity | 0.975
62 | Not applicable | Water cooled chiller | 4.6 | 8.9 | 5.2 | Grid Supplied Electricity | 0.975
63 | Not applicable | Water cooled chiller | 4.6 | 8.9 | 4.8 | Grid Supplied Electricity | 0.975
64 | Not applicable | Heat pump (electric) | 4.5 | 4.5 | 3.2 | Grid Supplied Electricity | 0.975
65 | Not applicable | Heat pump (electric) | 4.5 | 2.5 | 1.8 | Grid Supplied Electricity | 0.975
66 | Not applicable | Heat pump (electric) | 4.5 | 4.2 | 2.9 | Grid Supplied Electricity | 0.975
67 | Not applicable | Heat pump (electric) | 4.5 | 4.5 | 1.6 | Grid Supplied Electricity | 0.975
68 | Not applicable | Heat pump (electric) | 4.5 | 4.2 | 3.2 | Grid Supplied Electricity | 0.975
69 | Not applicable | Water cooled chiller | 4.4 | 5.6 | 4.9 | Grid Supplied Electricity | 0.975
70 | Not applicable | Heat pump (electric) | 4.4 | 4.3 | 3.1 | Grid Supplied Electricity | 0.975
71 | Not applicable | Water cooled chiller | 4.4 | 5.6 | 4.7 | Grid Supplied Electricity | 0.975
72 | Not applicable | Heat pump (electric) | 4.4 | 4.4 | 3.1 | Grid Supplied Electricity | 0.975
73 | Not applicable | Heat pump (electric) | 4.4 | 4.4 | 2.6 | Grid Supplied Electricity | 0.975
74 | Not applicable | Air cooled chiller | 4.4 | 4.4 | 2.6 | Grid Supplied Electricity | 0.975
75 | Up to 100kW | Heat pump (electric) | 4.4 | 4.4 | 3.1 | Grid Supplied Electricity | 0.975
76 | Not applicable | Heat pump (electric) | 4.4 | 4.4 | 2.4 | Grid Supplied Electricity | 0.975
77 | Not applicable | Heat pump (electric) | 4.4 | 4.4 | 3.3 | Grid Supplied Electricity | 0.975
78 | Not applicable | Heat pump (electric) | 4.3 | 6 | 4.3 | Grid Supplied Electricity | 0.975
79 | Not applicable | Air cooled chiller | 4.3 | 3.1 | 2.1 | Grid Supplied Electricity | 0.975
80 | Not applicable | Heat pump (electric) | 4.3 | 4.3 | 3 | Grid Supplied Electricity | 0.975
81 | Not applicable | Air cooled chiller | 4.3 | 4.3 | 3 | Grid Supplied Electricity | 0.975
82 | Not applicable | Heat pump (electric) | 4.3 | 6.4 | 4.5 | Grid Supplied Electricity | 0.975
83 | Not applicable | Heat pump (electric) | 4.3 | 4.3 | 3.1 | Grid Supplied Electricity | 0.975
84 | Not applicable | Air cooled chiller | 4.3 | 4.3 | 3.2 | Grid Supplied Electricity | 0.975
85 | Not applicable | Air cooled chiller | 4.3 | 4.3 | 2.9 | Grid Supplied Electricity | 0.975
86 | Not applicable | Heat pump (electric) | 4.3 | 7.1 | 5.1 | Grid Supplied Electricity | 0.975
87 | Not applicable | Heat pump (electric) | 4.2 | 4.2 | 3 | Grid Supplied Electricity | 0.975
88 | Not applicable | Heat pump (electric) | 4.2 | 7.6 | 5.4 | Grid Supplied Electricity | 0.975
89 | Not applicable | Remote-condenser chiller | 4.2 | 7.6 | 5.4 | Grid Supplied Electricity | 0.975
90 | Not applicable | Heat pump (electric) | 4.2 | 2.5 | 1.8 | Grid Supplied Electricity | 0.975
91 | Not applicable | Air cooled chiller | 4.2 | 7.6 | 5.4 | Grid Supplied Electricity | 0.975
92 | Not applicable | Water cooled chiller | 4.2 | 4.2 | 2.4 | Grid Supplied Electricity | 0.975
93 | Not applicable | Air cooled chiller | 4.2 | 4.2 | 3 | Grid Supplied Electricity | 0.975
94 | Up to 100kW | Heat pump (electric) | 4.2 | 4.2 | 3 | Grid Supplied Electricity | 0.975
95 | Not applicable | Heat pump (electric) | 4.2 | 7.5 | 5.6 | Grid Supplied Electricity | 0.975
96 | Not applicable | Air cooled chiller | 4.2 | 4.2 | 2.9 | Grid Supplied Electricity | 0.975
97 | Not applicable | Heat pump (electric) | 4.1 | 5.7 | 4.1 | Grid Supplied Electricity | 0.975
98 | Not applicable | Heat pump (electric) | 4.1 | 4.1 | 2.9 | Grid Supplied Electricity | 0.975
99 | Not applicable | Air cooled chiller | 4.1 | 4.1 | 2.9 | Grid Supplied Electricity | 0.975
100 | Not applicable | Heat pump (electric) | 4.1 | 4.1 | 3 | Grid Supplied Electricity | 0.975
101 | Not applicable | Heat pump (electric) | 4.1 | 7.5 | 5.3 | Grid Supplied Electricity | 0.975
102 | Not applicable | Air cooled chiller | 4.1 | 4.1 | 2.3 | Grid Supplied Electricity | 0.975
103 | Up to 100kW | Heat pump (electric) | 4.1 | 4.1 | 2.9 | Grid Supplied Electricity | 0.975
104 | Not applicable | Air cooled chiller | 4.1 | 4.1 | 3 | Grid Supplied Electricity | 0.975
105 | Not applicable | Heat pump (electric) | 4.1 | 7 | 5 | Grid Supplied Electricity | 0.975
106 | Not applicable | Heat pump (electric) | 4.1 | 4.1 | 2.8 | Grid Supplied Electricity | 0.975
107 | Not applicable | Air cooled chiller | 4.1 | 4.1 | 2.8 | Grid Supplied Electricity | 0.975
108 | Not applicable | Remote-condenser chiller | 4.1 | 4.1 | 3.1 | Grid Supplied Electricity | 0.975
109 | Not applicable | Heat pump (electric) | 4.1 | 2.5 | 1.8 | Grid Supplied Electricity | 0.975
110 | Not applicable | Water cooled chiller | 4.1 | 3.3 | 2.6 | Grid Supplied Electricity | 0.975
111 | Not applicable | Heat pump (electric) | 4.1 | 4.1 | 3.1 | Grid Supplied Electricity | 0.975
112 | Not applicable | Heat pump (electric) | 4 | 4 | 2.8 | Grid Supplied Electricity | 0.975
113 | Not applicable | Heat pump (electric) | 4 | 3 | 2.2 | Grid Supplied Electricity | 0.975
114 | Not applicable | Air cooled chiller | 4 | 4 | 2.7 | Grid Supplied Electricity | 0.975
115 | Up to 100kW | Heat pump (electric) | 4 | 4 | 2.8 | Grid Supplied Electricity | 0.975
116 | Not applicable | Heat pump (electric) | 4 | 4 | 2.3 | Grid Supplied Electricity | 0.975
117 | Not applicable | Air cooled chiller | 4 | 2.5 | 1.8 | Grid Supplied Electricity | 0.975
118 | Not applicable | Air cooled chiller | 4 | 4 | 2.9 | Grid Supplied Electricity | 0.975
119 | Not applicable | Heat pump (electric) | 4 | 2.5 | 1.8 | Grid Supplied Electricity | 0.975
120 | Not applicable | Remote-condenser chiller | 4 | 4 | 2.8 | Grid Supplied Electricity | 0.975
121 | Not applicable | Heat pump (electric) | 4 | 4 | 2.4 | Grid Supplied Electricity | 0.975
122 | Not applicable | Heat pump (electric) | 4 | 6.1 | 4.4 | Grid Supplied Electricity | 0.975
123 | Not applicable | Heat pump (electric) | 4 | 2 | 0.7 | Grid Supplied Electricity | 0.975
124 | Not applicable | Heat pump (electric) | 4 | 4 | 3 | Grid Supplied Electricity | 0.975
125 | Not applicable | Water cooled chiller | 4 | 4 | 2.6 | Grid Supplied Electricity | 0.975
126 | Not applicable | Water cooled chiller | 4 | 4 | 1.8 | Grid Supplied Electricity | 0.975
127 | Not applicable | Water cooled chiller | 4 | 4 | 2.1 | Grid Supplied Electricity | 0.975
128 | Not applicable | Air cooled chiller | 4 | 4 | 2.8 | Grid Supplied Electricity | 0.975
129 | Not applicable | Heat pump (electric) | 4 | 4 | 2.7 | Grid Supplied Electricity | 0.975
130 | Not applicable | Heat pump (electric) | 4 | 7 | 5 | Grid Supplied Electricity | 0.975
131 | Not applicable | Heat pump (electric) | 4 | 6.7 | 4.8 | Grid Supplied Electricity | 0.975
132 | Not applicable | Heat pump (electric) | 4 | 4 | 2.9 | Grid Supplied Electricity | 0.975
133 | Not applicable | Heat pump (electric) | 4 | 5.6 | 4 | Grid Supplied Electricity | 0.975
134 | Not applicable | Air cooled chiller | 4 | 5.6 | 4 | Grid Supplied Electricity | 0.975
135 | Not applicable | Heat pump (electric) | 3.9 | 3.9 | 2.7 | Grid Supplied Electricity | 0.975
136 | Not applicable | Heat pump (electric) | 3.9 | 6.5 | 4.6 | Grid Supplied Electricity | 0.975
137 | Not applicable | Air cooled chiller | 3.9 | 3.9 | 2.7 | Grid Supplied Electricity | 0.975
138 | Up to 100kW | Heat pump (electric) | 3.9 | 6.4 | 4.6 | Grid Supplied Electricity | 0.975
139 | Not applicable | Heat pump (electric) | 3.9 | 6.1 | 4.3 | Grid Supplied Electricity | 0.975
140 | Not applicable | Air cooled chiller | 3.9 | 3.9 | 2.5 | Grid Supplied Electricity | 0.975
141 | Not applicable | Heat pump (electric) | 3.9 | 3.5 | 2.5 | Grid Supplied Electricity | 0.975
142 | Not applicable | Heat pump (electric) | 3.9 | 6 | 4.3 | Grid Supplied Electricity | 0.975
143 | Not applicable | Heat pump (electric) | 3.9 | 2.5 | 1.8 | Grid Supplied Electricity | 0.975
144 | Not applicable | Heat pump (electric) | 3.9 | 3.9 | 2.8 | Grid Supplied Electricity | 0.975
145 | Not applicable | Water cooled chiller | 3.9 | 3.9 | 2.8 | Grid Supplied Electricity | 0.975
146 | Not applicable | Water cooled chiller | 3.9 | 3.9 | 2.3 | Grid Supplied Electricity | 0.975
147 | Not applicable | Heat pump (electric) | 3.9 | 3.9 | 1.4 | Grid Supplied Electricity | 0.975
148 | Not applicable | Air cooled chiller | 3.9 | 3 | 2.4 | Grid Supplied Electricity | 0.975
149 | Not applicable | Air cooled chiller | 3.9 | 6.5 | 4.6 | Grid Supplied Electricity | 0.975
150 | Not applicable | Heat pump (electric) | 3.8 | 3.8 | 2.7 | Grid Supplied Electricity | 0.975
151 | Not applicable | Heat pump (electric) | 3.8 | 2.5 | 1.8 | Grid Supplied Electricity | 0.975
152 | Not applicable | Air cooled chiller | 3.8 | 3.8 | 2.5 | Grid Supplied Electricity | 0.975
153 | Not applicable | Air cooled chiller | 3.8 | 3.8 | 2.7 | Grid Supplied Electricity | 0.975
154 | Not applicable | Heat pump (electric) | 3.8 | 5.8 | 4.1 | Grid Supplied Electricity | 0.975
155 | Not applicable | Heat pump (electric) | 3.8 | 2 | 1.4 | Grid Supplied Electricity | 0.975
156 | Not applicable | Heat pump (electric) | 3.8 | 6.1 | 4.3 | Grid Supplied Electricity | 0.975
157 | Not applicable | Heat pump (electric) | 3.8 | 6 | 4.3 | Grid Supplied Electricity | 0.975
158 | Not applicable | Air cooled chiller | 3.8 | 6.9 | 4.9 | Grid Supplied Electricity | 0.975
159 | Not applicable | Heat pump (electric) | 3.8 | 7.5 | 5.3 | Grid Supplied Electricity | 0.975
160 | Not applicable | Heat pump (electric) | 3.8 | 3.8 | 2.8 | Grid Supplied Electricity | 0.975
161 | Not applicable | Air cooled chiller | 3.8 | 3.8 | 3.2 | Grid Supplied Electricity | 0.975
162 | Up to 100kW | Heat pump (electric) | 3.8 | 5.9 | 4.2 | Grid Supplied Electricity | 0.975
163 | Not applicable | Heat pump (electric) | 3.8 | 6.3 | 4.5 | Grid Supplied Electricity | 0.975
164 | Not applicable | Heat pump (electric) | 3.8 | 5.6 | 4 | Grid Supplied Electricity | 0.975
165 | Not applicable | Heat pump (electric) | 3.8 | 6.4 | 4.5 | Grid Supplied Electricity | 0.975
166 | Not applicable | Heat pump (electric) | 3.8 | 3.8 | 2.6 | Grid Supplied Electricity | 0.975
167 | Not applicable | Heat pump (electric) | 3.8 | 5.7 | 4 | Grid Supplied Electricity | 0.975
168 | Not applicable | Air cooled chiller | 3.8 | 5.7 | 4 | Grid Supplied Electricity | 0.975
169 | Not applicable | Heat pump (electric) | 3.8 | 2 | 1.1 | Grid Supplied Electricity | 0.975
170 | Not applicable | Heat pump (electric) | 3.7 | 5.5 | 4.1 | Grid Supplied Electricity | 0.975
171 | Not applicable | Heat pump (electric) | 3.7 | 3.7 | 2.6 | Grid Supplied Electricity | 0.975
172 | Up to 100kW | Heat pump (electric) | 3.7 | 3.7 | 2.6 | Grid Supplied Electricity | 0.975
173 | Not applicable | Heat pump (electric) | 3.7 | 6.1 | 4.1 | Grid Supplied Electricity | 0.975
174 | Not applicable | Air cooled chiller | 3.7 | 6.1 | 4.3 | Grid Supplied Electricity | 0.975
175 | Not applicable | Air cooled chiller | 3.7 | 3.7 | 2.6 | Grid Supplied Electricity | 0.975
176 | Up to 100kW | Air cooled chiller | 3.7 | 3.7 | 2.5 | Grid Supplied Electricity | 0.975
177 | Up to 100kW | Air cooled chiller | 3.7 | 3.7 | 1.8 | Grid Supplied Electricity | 0.975
178 | Not applicable | Heat pump (electric) | 3.7 | 5.6 | 4 | Grid Supplied Electricity | 0.975
179 | Not applicable | Air cooled chiller | 3.7 | 3.7 | 2.5 | Grid Supplied Electricity | 0.975
180 | Not applicable | Air cooled chiller | 3.7 | 6.5 | 4.6 | Grid Supplied Electricity | 0.975
181 | Not applicable | Heat pump (electric) | 3.7 | 3.7 | 2.8 | Grid Supplied Electricity | 0.975
182 | Not applicable | Heat pump (electric) | 3.7 | 5.5 | 3.9 | Grid Supplied Electricity | 0.975
183 | Not applicable | Heat pump (electric) | 3.7 | 3.7 | 2.7 | Grid Supplied Electricity | 0.975
184 | Not applicable | Heat pump (electric) | 3.6 | 6.8 | 4.8 | Grid Supplied Electricity | 0.975
185 | Not applicable | Heat pump (electric) | 3.6 | 5.6 | 4 | Grid Supplied Electricity | 0.975
186 | Not applicable | Heat pump (electric) | 3.6 | 3.6 | 2.5 | Grid Supplied Electricity | 0.975
187 | Not applicable | Heat pump (electric) | 3.6 | 3.6 | 2.4 | Grid Supplied Electricity | 0.975
188 | Not applicable | Air cooled chiller | 3.6 | 3.6 | 2.4 | Grid Supplied Electricity | 0.975
189 | Not applicable | Heat pump (electric) | 3.6 | 2.5 | 1.8 | Grid Supplied Electricity | 0.975
190 | Not applicable | Heat pump (electric) | 3.6 | 2 | 1 | Grid Supplied Electricity | 0.975
191 | Not applicable | Heat pump (electric) | 3.6 | 5.8 | 4.1 | Grid Supplied Electricity | 0.975
192 | Up to 100kW | Air cooled chiller | 3.6 | 3.3 | 1.2 | Grid Supplied Electricity | 0.975
193 | Not applicable | Heat pump (electric) | 3.6 | 3.6 | 2.6 | Grid Supplied Electricity | 0.975
194 | Not applicable | Air cooled chiller | 3.6 | 3.6 | 2.6 | Grid Supplied Electricity | 0.975
195 | Not applicable | Heat pump (electric) | 3.6 | 3.4 | 2.4 | Grid Supplied Electricity | 0.975
196 | Not applicable | Remote-condenser chiller | 3.6 | 3.6 | 2.6 | Grid Supplied Electricity | 0.975
197 | Not applicable | Heat pump (electric) | 3.6 | 3.6 | 2 | Grid Supplied Electricity | 0.975
198 | Not applicable | Air cooled chiller | 3.6 | 3.4 | 2.4 | Grid Supplied Electricity | 0.975
199 | Up to 100kW | Heat pump (electric) | 3.6 | 3.6 | 2.6 | Grid Supplied Electricity | 0.975
200 | Not applicable | Heat pump (electric) | 3.6 | 1.8 | 1.3 | Grid Supplied Electricity | 0.975
201 | Not applicable | Air cooled chiller | 3.6 | 1.8 | 1.3 | Grid Supplied Electricity | 0.975
202 | Not applicable | Air cooled chiller | 3.6 | 3.6 | 2.9 | Grid Supplied Electricity | 0.975
203 | Not applicable | Heat pump (electric) | 3.6 | 3.2 | 2.3 | Grid Supplied Electricity | 0.975
204 | Not applicable | Air cooled chiller | 3.6 | 3.6 | 2 | Grid Supplied Electricity | 0.975
205 | Not applicable | Heat pump (electric) | 3.6 | 6.1 | 4.3 | Grid Supplied Electricity | 0.975
206 | Up to 100kW | Heat pump (electric) | 3.5 | 3.5 | 2.5 | Grid Supplied Electricity | 0.975
207 | Not applicable | Heat pump (electric) | 3.5 | 2 | 1.1 | Grid Supplied Electricity | 0.975
208 | Not applicable | Heat pump (electric) | 3.5 | 3.5 | 2.5 | Grid Supplied Electricity | 0.975
209 | Not applicable | Air cooled chiller | 3.5 | 3.5 | 2.5 | Grid Supplied Electricity | 0.975
210 | Not applicable | Air cooled chiller | 3.5 | 3.5 | 2.3 | Grid Supplied Electricity | 0.975
211 | Not applicable | Heat pump (electric) | 3.5 | 3.5 | 2.3 | Grid Supplied Electricity | 0.975
212 | Not applicable | Air cooled chiller | 3.5 | 3.5 | 2.6 | Grid Supplied Electricity | 0.975
213 | Not applicable | Heat pump (electric) | 3.5 | 5.1 | 3.6 | Grid Supplied Electricity | 0.975
214 | Not applicable | Heat pump (electric) | 3.5 | 3.5 | 1.9 | Grid Supplied Electricity | 0.975
215 | Not applicable | Heat pump (electric) | 3.5 | 5.6 | 4 | Grid Supplied Electricity | 0.975
216 | Not applicable | Heat pump (electric) | 3.5 | 3.5 | 1.4 | Grid Supplied Electricity | 0.975
217 | Not applicable | Heat pump (electric) | 3.5 | 3.5 | 2.6 | Grid Supplied Electricity | 0.975
218 | Not applicable | Heat pump (electric) | 3.5 | 6.9 | 4.9 | Grid Supplied Electricity | 0.975
219 | Not applicable | Remote-condenser chiller | 3.5 | 3.5 | 2.5 | Grid Supplied Electricity | 0.975
220 | Not applicable | Heat pump (electric) | 3.5 | 3.5 | 2.4 | Grid Supplied Electricity | 0.975
221 | Up to 100kW | Air cooled chiller | 3.5 | 3.5 | 2.5 | Grid Supplied Electricity | 0.975
222 | Not applicable | Air cooled chiller | 3.5 | 2.5 | 1.8 | Grid Supplied Electricity | 0.975
223 | Not applicable | Heat pump (electric) | 3.5 | 6.5 | 4.6 | Grid Supplied Electricity | 0.975
224 | Not applicable | Heat pump (electric) | 3.5 | 6.4 | 4.5 | Grid Supplied Electricity | 0.975
225 | Not applicable | Heat pump (electric) | 3.5 | 7 | 5 | Grid Supplied Electricity | 0.975
226 | Not applicable | Air cooled chiller | 3.5 | 3.5 | 1.3 | Grid Supplied Electricity | 0.975
227 | Not applicable | Heat pump (electric) | 3.5 | 4.9 | 3.5 | Grid Supplied Electricity | 0.975
228 | Not applicable | Heat pump (gas/oil) | 3.5 | 3.5 | 1.5 | Natural Gas | 0.975
229 | Not applicable | Heat pump (electric) | 3.5 | 2 | 1.4 | Grid Supplied Electricity | 0.975
230 | Not applicable | Heat pump (electric) | 3.5 | 2.5 | 1.8 | Grid Supplied Electricity | 0.975
231 | Not applicable | Air cooled chiller | 3.5 | 3.5 | 2.4 | Grid Supplied Electricity | 0.975
232 | Not applicable | Air cooled chiller | 3.5 | 4.4 | 3.8 | Grid Supplied Electricity | 0.975
233 | Not applicable | Water cooled chiller | 3.5 | 3.5 | 2.8 | Grid Supplied Electricity | 0.975
234 | Not applicable | Water cooled chiller | 3.5 | 3.5 | 2.9 | Grid Supplied Electricity | 0.975
235 | Not applicable | Heat pump (electric) | 3.5 | 3.5 | 2 | Grid Supplied Electricity | 0.975
236 | Not applicable | Heat pump (electric) | 3.5 | 3.5 | 1.5 | Grid Supplied Electricity | 0.975
237 | Not applicable | Heat pump (electric) | 3.4 | 5.4 | 3.8 | Grid Supplied Electricity | 0.975
238 | Up to 100kW | Heat pump (electric) | 3.4 | 3.4 | 2.4 | Grid Supplied Electricity | 0.975
239 | Not applicable | Heat pump (electric) | 3.4 | 3.4 | 2.3 | Grid Supplied Electricity | 0.975
240 | Not applicable | Heat pump (electric) | 3.4 | 3.4 | 2.4 | Grid Supplied Electricity | 0.975
241 | Not applicable | Air cooled chiller | 3.4 | 2.5 | 1.8 | Grid Supplied Electricity | 0.975
242 | Not applicable | Air cooled chiller | 3.4 | 3.4 | 2.4 | Grid Supplied Electricity | 0.975
243 | Not applicable | Heat pump (electric) | 3.4 | 6.1 | 4.3 | Grid Supplied Electricity | 0.975
244 | Not applicable | Heat pump (electric) | 3.4 | 3.4 | 1.7 | Grid Supplied Electricity | 0.975
245 | Not applicable | Heat pump (electric) | 3.4 | 2 | 0.8 | Grid Supplied Electricity | 0.975
246 | Not applicable | Heat pump (gas/oil) | 3.4 | 3.4 | 2.4 | Natural Gas | 0.975
247 | Not applicable | Heat pump (electric) | 3.4 | 3.4 | 2 | Grid Supplied Electricity | 0.975
248 | Not applicable | Heat pump (electric) | 3.4 | 3.4 | 1.8 | Grid Supplied Electricity | 0.975
249 | Not applicable | Heat pump (electric) | 3.4 | 3.4 | 1.6 | Grid Supplied Electricity | 0.975
250 | Not applicable | Remote-condenser chiller | 3.4 | 3.4 | 2.4 | Grid Supplied Electricity | 0.975
251 | Not applicable | Heat pump (gas/oil) | 3.4 | 3.4 | 2.3 | Natural Gas | 0.975
252 | Not applicable | Heat pump (electric) | 3.4 | 6.2 | 4.4 | Grid Supplied Electricity | 0.975
253 | Not applicable | Heat pump (electric) | 3.4 | 5.2 | 3.7 | Grid Supplied Electricity | 0.975
254 | Up to 100kW | Heat pump (electric) | 3.4 | 3.4 | 2.1 | Grid Supplied Electricity | 0.975
255 | Not applicable | Heat pump (electric) | 3.4 | 6.7 | 4.8 | Grid Supplied Electricity | 0.975
256 | Not applicable | Heat pump (electric) | 3.4 | 6.5 | 4.6 | Grid Supplied Electricity | 0.975
257 | Not applicable | Air cooled chiller | 3.4 | 5.2 | 3.5 | Grid Supplied Electricity | 0.975
258 | Not applicable | Air cooled chiller | 3.4 | 3.4 | 2.5 | Grid Supplied Electricity | 0.975
259 | Not applicable | Heat pump (electric) | 3.4 | 6.8 | 4.8 | Grid Supplied Electricity | 0.975
260 | Not applicable | Heat pump (electric) | 3.4 | 2.5 | 1.8 | Grid Supplied Electricity | 0.975
261 | Not applicable | Heat pump (electric) | 3.4 | 5.3 | 3.8 | Grid Supplied Electricity | 0.975
262 | Not applicable | Heat pump (electric) | 3.4 | 3.4 | 2.5 | Grid Supplied Electricity | 0.975
263 | Not applicable | Remote-condenser chiller | 3.4 | 5.1 | 3.6 | Grid Supplied Electricity | 0.975
264 | Not applicable | Air cooled chiller | 3.4 | 2.8 | 2 | Grid Supplied Electricity | 0.975
265 | Not applicable | Heat pump (electric) | 3.4 | 3.4 | 1.9 | Grid Supplied Electricity | 0.975
266 | Not applicable | Heat pump (electric) | 3.3 | 3.3 | 1.8 | Grid Supplied Electricity | 0.975
267 | Not applicable | Heat pump (electric) | 3.3 | 3.3 | 2.3 | Grid Supplied Electricity | 0.975
268 | Not applicable | Heat pump (electric) | 3.3 | 2.5 | 1.8 | Grid Supplied Electricity | 0.975
269 | Not applicable | Heat pump (electric) | 3.3 | 2 | 1.4 | Grid Supplied Electricity | 0.975
270 | Not applicable | Air cooled chiller | 3.3 | 3.3 | 1.8 | Grid Supplied Electricity | 0.975
271 | Not applicable | Heat pump (electric) | 3.3 | 3.3 | 2.2 | Grid Supplied Electricity | 0.975
272 | Not applicable | Air cooled chiller | 3.3 | 3.3 | 2.3 | Grid Supplied Electricity | 0.975
273 | Not applicable | Heat pump (electric) | 3.3 | 5.3 | 3.8 | Grid Supplied Electricity | 0.975
274 | Not applicable | Heat pump (electric) | 3.3 | 2 | 0.8 | Grid Supplied Electricity | 0.975
275 | Not applicable | Air cooled chiller | 3.3 | 3.3 | 2.2 | Grid Supplied Electricity | 0.975
276 | Not applicable | Heat pump (electric) | 3.3 | 2.6 | 1.9 | Grid Supplied Electricity | 0.975
277 | Not applicable | Air cooled chiller | 3.3 | 3.3 | 1.6 | Grid Supplied Electricity | 0.975
278 | Not applicable | Heat pump (electric) | 3.3 | 3.3 | 2.4 | Grid Supplied Electricity | 0.975
279 | Not applicable | Heat pump (electric) | 3.3 | 6.5 | 4.6 | Grid Supplied Electricity | 0.975
280 | Not applicable | Heat pump (electric) | 3.3 | 3.3 | 2 | Grid Supplied Electricity | 0.975
281 | Not applicable | Air cooled chiller | 3.3 | 3.3 | 2.1 | Grid Supplied Electricity | 0.975
282 | Not applicable | Heat pump (electric) | 3.3 | 3.3 | 1.2 | Grid Supplied Electricity | 0.975
283 | Not applicable | Heat pump (electric) | 3.3 | 3.3 | 1.9 | Grid Supplied Electricity | 0.975
284 | Not applicable | Air cooled chiller | 3.3 | 6.1 | 4.3 | Grid Supplied Electricity | 0.975
285 | Not applicable | Remote-condenser chiller | 3.3 | 3.3 | 2.5 | Grid Supplied Electricity | 0.975
286 | Not applicable | Heat pump (electric) | 3.3 | 6.8 | 4.8 | Grid Supplied Electricity | 0.975
287 | Not applicable | Air cooled chiller | 3.3 | 3.3 | 2.4 | Grid Supplied Electricity | 0.975
288 | Not applicable | Air cooled chiller | 3.3 | 6.8 | 4.8 | Grid Supplied Electricity | 0.975
289 | Not applicable | Heat pump (electric) | 3.2 | 3.2 | 2.1 | Grid Supplied Electricity | 0.975
290 | Not applicable | Air cooled chiller | 3.2 | 3.2 | 2.1 | Grid Supplied Electricity | 0.975
291 | Not applicable | Heat pump (electric) | 3.2 | 3.2 | 2.2 | Grid Supplied Electricity | 0.975
292 | Not applicable | Air cooled chiller | 3.2 | 3.2 | 2.3 | Grid Supplied Electricity | 0.975
293 | Not applicable | Air cooled chiller | 3.2 | 3.2 | 2.7 | Grid Supplied Electricity | 0.975
294 | Not applicable | Heat pump (electric) | 3.2 | 4.9 | 3.5 | Grid Supplied Electricity | 0.975
295 | Not applicable | Heat pump (electric) | 3.2 | 3.2 | 2.3 | Grid Supplied Electricity | 0.975
296 | Not applicable | Heat pump (electric) | 3.2 | 3.2 | 1.8 | Grid Supplied Electricity | 0.975
297 | Not applicable | Air cooled chiller | 3.2 | 3.7 | 2.4 | Grid Supplied Electricity | 0.975
298 | Up to 100kW | Heat pump (electric) | 3.2 | 2 | 1.4 | Grid Supplied Electricity | 0.975
299 | Not applicable | Remote-condenser chiller | 3.2 | 3.2 | 2.4 | Grid Supplied Electricity | 0.975
300 | Not applicable | Heat pump (electric) | 3.2 | 5.1 | 3.6 | Grid Supplied Electricity | 0.975
301 | Up to 100kW | Heat pump (electric) | 3.2 | 3.2 | 2.3 | Grid Supplied Electricity | 0.975
302 | Not applicable | Heat pump (electric) | 3.2 | 2.5 | 1.8 | Grid Supplied Electricity | 0.975
303 | Not applicable | Heat pump (electric) | 3.2 | 4 | 3.3 | Grid Supplied Electricity | 0.975
304 | Up to 100kW | Water cooled chiller | 3.2 | 4.2 | 2.8 | Grid Supplied Electricity | 0.975
305 | Not applicable | Heat pump (electric) | 3.2 | 6.1 | 4.3 | Grid Supplied Electricity | 0.975
306 | Not applicable | Heat pump (electric) | 3.2 | 3.2 | 1.3 | Grid Supplied Electricity | 0.975
307 | Not applicable | Remote-condenser chiller | 3.2 | 3.2 | 2.3 | Grid Supplied Electricity | 0.975
308 | Not applicable | Remote-condenser chiller | 3.2 | 5.5 | 3.9 | Grid Supplied Electricity | 0.975
309 | Not applicable | Heat pump (electric) | 3.2 | 5.5 | 3.9 | Grid Supplied Electricity | 0.975
310 | Not applicable | Heat pump (electric) | 3.2 | 5.6 | 4 | Grid Supplied Electricity | 0.975
311 | Not applicable | Heat pump (electric) | 3.2 | 3.2 | 1.2 | Grid Supplied Electricity | 0.975
312 | Not applicable | Heat pump (electric) | 3.2 | 5.3 | 3.8 | Grid Supplied Electricity | 0.975
313 | Not applicable | Air cooled chiller | 3.2 | 3.6 | 2 | Grid Supplied Electricity | 0.975
314 | Not applicable | Heat pump (electric) | 3.2 | 3.2 | 2.4 | Grid Supplied Electricity | 0.975
315 | Not applicable | Heat pump (electric) | 3.2 | 5.2 | 3.7 | Grid Supplied Electricity | 0.975
316 | Not applicable | Heat pump (electric) | 3.2 | 2 | 1.4 | Grid Supplied Electricity | 0.975
317 | Not applicable | Heat pump (gas/oil) | 3.2 | 3.2 | 2.3 | Natural Gas | 0.975
318 | Not applicable | Heat pump (electric) | 3.2 | 2 | 0.8 | Grid Supplied Electricity | 0.975
319 | Not applicable | Air cooled chiller | 3.2 | 3.2 | 2.2 | Grid Supplied Electricity | 0.975
320 | Not applicable | Heat pump (electric) | 3.2 | 3 | 2.1 | Grid Supplied Electricity | 0.975
321 | Not applicable | Air cooled chiller | 3.2 | 3.2 | 1.3 | Grid Supplied Electricity | 0.975
322 | Not applicable | Air cooled chiller | 3.2 | 5.2 | 3.7 | Grid Supplied Electricity | 0.975
323 | Not applicable | Heat pump (electric) | 3.2 | 6.5 | 4.6 | Grid Supplied Electricity | 0.975
324 | Not applicable | Heat pump (electric) | 3.2 | 6.4 | 4.5 | Grid Supplied Electricity | 0.975
325 | Not applicable | Heat pump (electric) | 3.2 | 6.3 | 4.5 | Grid Supplied Electricity | 0.975
326 | Not applicable | Heat pump (electric) | 3.2 | 5.4 | 3.8 | Grid Supplied Electricity | 0.975
327 | Not applicable | Heat pump (electric) | 3.2 | 5 | 3.5 | Grid Supplied Electricity | 0.975
328 | Not applicable | Air cooled chiller | 3.2 | 5.9 | 4.2 | Grid Supplied Electricity | 0.975
329 | Not applicable | Heat pump (electric) | 3.2 | 6 | 4.3 | Grid Supplied Electricity | 0.975
330 | Not applicable | Heat pump (electric) | 3.2 | 5.9 | 4.2 | Grid Supplied Electricity | 0.975
331 | Not applicable | Heat pump (electric) | 3.2 | 7.2 | 5.1 | Grid Supplied Electricity | 0.975
332 | Not applicable | Air cooled chiller | 3.1 | 3.1 | 2.2 | Grid Supplied Electricity | 0.975
333 | Not applicable | Heat pump (electric) | 3.1 | 3.1 | 2.2 | Grid Supplied Electricity | 0.975
334 | Not applicable | Air cooled chiller | 3.1 | 3.1 | 1.5 | Grid Supplied Electricity | 0.975
335 | Not applicable | Heat pump (electric) | 3.1 | 2 | 0.8 | Grid Supplied Electricity | 0.975
336 | Not applicable | Heat pump (electric) | 3.1 | 3.1 | 1.6 | Grid Supplied Electricity | 0.975
337 | Not applicable | Heat pump (electric) | 3.1 | 3.1 | 1.8 | Grid Supplied Electricity | 0.975
338 | Not applicable | Heat pump (electric) | 3.1 | 4.3 | 3.1 | Grid Supplied Electricity | 0.975
339 | Not applicable | Heat pump (electric) | 3.1 | 4.2 | 3 | Grid Supplied Electricity | 0.975
340 | Not applicable | Heat pump (electric) | 3.1 | 6.1 | 4.3 | Grid Supplied Electricity | 0.975
341 | Not applicable | Air cooled chiller | 3.1 | 3.1 | 2.1 | Grid Supplied Electricity | 0.975
342 | Not applicable | Air cooled chiller | 3.1 | 3.1 | 1.1 | Grid Supplied Electricity | 0.975
343 | Not applicable | Heat pump (electric) | 3.1 | 2.5 | 1.8 | Grid Supplied Electricity | 0.975
344 | Not applicable | Air cooled chiller | 3.1 | 3.1 | 1.7 | Grid Supplied Electricity | 0.975
345 | Not applicable | Remote-condenser chiller | 3.1 | 3.1 | 2.2 | Grid Supplied Electricity | 0.975
346 | Not applicable | Air cooled chiller | 3.1 | 3.1 | 2.3 | Grid Supplied Electricity | 0.975
347 | Not applicable | Air cooled chiller | 3.1 | 3.1 | 1.8 | Grid Supplied Electricity | 0.975
348 | Not applicable | Heat pump (electric) | 3.1 | 3.1 | 2.1 | Grid Supplied Electricity | 0.975
349 | Up to 100kW | Heat pump (electric) | 3.1 | 3.1 | 2.2 | Grid Supplied Electricity | 0.975
350 | Not applicable | Heat pump (electric) | 3.1 | 3.1 | 1.3 | Grid Supplied Electricity | 0.975
351 | Not applicable | Air cooled chiller | 3.1 | 4.2 | 3.6 | Grid Supplied Electricity | 0.975
352 | 101 to 500kW | Air cooled chiller | 3.1 | 2.5 | 1.5 | Grid Supplied Electricity | 0.975
353 | Up to 100kW | Heat pump (electric) | 3.1 | 2.5 | 1.1 | Grid Supplied Electricity | 0.975
354 | Up to 100kW | Heat pump (electric) | 3.1 | 2.5 | 1.8 | Grid Supplied Electricity | 0.975
355 | Up to 100kW | Air cooled chiller | 3.1 | 2.5 | 1.8 | Grid Supplied Electricity | 0.975
356 | Up to 100kW | Heat pump (electric) | 3.1 | 2.5 | 1.2 | Grid Supplied Electricity | 0.975
357 | Not applicable | Heat pump (electric) | 3.1 | 5.5 | 3.9 | Grid Supplied Electricity | 0.975
358 | Not applicable | Water cooled chiller | 3.1 | 3.1 | 2.4 | Grid Supplied Electricity | 0.975
359 | Not applicable | Air cooled chiller | 3.1 | 3.1 | 1.3 | Grid Supplied Electricity | 0.975
360 | 101 to 500kW | Air cooled chiller | 3.1 | 2.5 | 1.8 | Grid Supplied Electricity | 0.975
361 | 101 to 500kW | Air cooled chiller | 3.1 | 2.5 | 2 | Grid Supplied Electricity | 0.975
362 | Not applicable | Heat pump (electric) | 3.1 | 4.7 | 3.3 | Grid Supplied Electricity | 0.975
363 | Not applicable | Heat pump (electric) | 3.1 | 4.5 | 3.2 | Grid Supplied Electricity | 0.975
364 | Not applicable | Heat pump (electric) | 3.1 | 8.5 | 6 | Grid Supplied Electricity | 0.975
365 | Not applicable | Heat pump (electric) | 3.1 | 2.1 | 1.5 | Grid Supplied Electricity | 0.975
366 | Not applicable | Air cooled chiller | 3.1 | 4.1 | 3 | Grid Supplied Electricity | 0.975
367 | Not applicable | Air cooled chiller | 3.1 | 2.8 | 2.1 | Grid Supplied Electricity | 0.975
368 | Not applicable | Air cooled chiller | 3.1 | 2.3 | 1.6 | Grid Supplied Electricity | 0.975
369 | Not applicable | Air cooled chiller | 3.1 | 2.5 | 1.8 | Grid Supplied Electricity | 0.975
370 | Not applicable | Remote-condenser chiller | 3.1 | 2.5 | 1.8 | Grid Supplied Electricity | 0.975
371 | Not applicable | Air cooled chiller | 3.1 | 2.4 | 1.7 | Grid Supplied Electricity | 0.975
372 | Not applicable | Air cooled chiller | 3.1 | 4 | 2.9 | Grid Supplied Electricity | 0.975
373 | Not applicable | Air cooled chiller | 3.1 | 4.3 | 3 | Grid Supplied Electricity | 0.975
374 | Not applicable | Air cooled chiller | 3.1 | 2.9 | 2 | Grid Supplied Electricity | 0.975
375 | Not applicable | Air cooled chiller | 3.1 | 3.6 | 2.5 | Grid Supplied Electricity | 0.975
376 | Not applicable | Heat pump (gas/oil) | 3.1 | 2.5 | 1 | Natural Gas | 0.975
377 | Not applicable | Air cooled chiller | 3.1 | 2.5 | 1 | Grid Supplied Electricity | 0.975
378 | Not applicable | Air cooled chiller | 3.1 | 2.5 | 1.9 | Grid Supplied Electricity | 0.975
379 | Not applicable | Heat pump (gas/oil) | 3.1 | 2.5 | 1.8 | Natural Gas | 0.975
380 | Not applicable | Air cooled chiller | 3.1 | 6.4 | 4.5 | Grid Supplied Electricity | 0.975
381 | Not applicable | Heat pump (electric) | 3.1 | 2.5 | 1.9 | Grid Supplied Electricity | 0.975
382 | Not applicable | Heat pump (electric) | 3.1 | 3 | 2.1 | Grid Supplied Electricity | 0.975
383 | Not applicable | Air cooled chiller | 3.1 | 3.4 | 2.4 | Grid Supplied Electricity | 0.975
384 | Not applicable | Heat pump (electric) | 3.1 | 3.3 | 2.3 | Grid Supplied Electricity | 0.975
385 | Not applicable | Air cooled chiller | 3.1 | 2 | 1.4 | Grid Supplied Electricity | 0.975
386 | Not applicable | Air cooled chiller | 3.1 | 2.8 | 2 | Grid Supplied Electricity | 0.975
387 | Not applicable | Heat pump (electric) | 3.1 | 2.6 | 1.9 | Grid Supplied Electricity | 0.975
388 | Not applicable | Air cooled chiller | 3.1 | 3.7 | 2.6 | Grid Supplied Electricity | 0.975
389 | Not applicable | Air cooled chiller | 3.1 | 5.1 | 3.6 | Grid Supplied Electricity | 0.975
390 | Not applicable | Air cooled chiller | 3.1 | 3 | 2.1 | Grid Supplied Electricity | 0.975
391 | Not applicable | Air cooled chiller | 3.1 | 2.9 | 1.6 | Grid Supplied Electricity | 0.975
392 | Not applicable | Air cooled chiller | 3.1 | 3.8 | 3.2 | Grid Supplied Electricity | 0.975
393 | Not applicable | Air cooled chiller | 3.1 | 4.9 | 3.3 | Grid Supplied Electricity | 0.975
394 | Not applicable | Heat pump (electric) | 3.1 | 2.8 | 2 | Grid Supplied Electricity | 0.975
395 | Not applicable | Heat pump (electric) | 3 | 3 | 1.4 | Grid Supplied Electricity | 0.975
396 | Not applicable | Heat pump (electric) | 3 | 3 | 1.1 | Grid Supplied Electricity | 0.975
397 | Not applicable | Heat pump (electric) | 3 | 3 | 2.1 | Grid Supplied Electricity | 0.975
398 | Not applicable | Air cooled chiller | 3 | 3 | 2.2 | Grid Supplied Electricity | 0.975
399 | Up to 100kW | Heat pump (electric) | 3 | 3 | 1.6 | Grid Supplied Electricity | 0.975
400 | Not applicable | Air cooled chiller | 3 | 3.9 | 2.7 | Grid Supplied Electricity | 0.975
401 | Not applicable | Remote-condenser chiller | 3 | 3 | 2.1 | Grid Supplied Electricity | 0.975
402 | Up to 100kW | Heat pump (electric) | 3 | 3 | 1.3 | Grid Supplied Electricity | 0.975
403 | Up to 100kW | Heat pump (electric) | 3 | 3 | 2.2 | Grid Supplied Electricity | 0.975
404 | Not applicable | Air cooled chiller | 3 | 3 | 2 | Grid Supplied Electricity | 0.975
405 | Not applicable | Heat pump (electric) | 3 | 3 | 1.5 | Grid Supplied Electricity | 0.975
406 | Up to 100kW | Air cooled chiller | 3 | 3 | 1.8 | Grid Supplied Electricity | 0.975
407 | Not applicable | Air cooled chiller | 3 | 3 | 2.4 | Grid Supplied Electricity | 0.975
408 | Up to 100kW | Heat pump (electric) | 3 | 3 | 2.1 | Grid Supplied Electricity | 0.975
409 | Not applicable | Remote-condenser chiller | 3 | 5.2 | 3.7 | Grid Supplied Electricity | 0.975
410 | Not applicable | Heat pump (electric) | 3 | 7.2 | 5.1 | Grid Supplied Electricity | 0.975
411 | Not applicable | Heat pump (electric) | 3 | 5.8 | 4.1 | Grid Supplied Electricity | 0.975
412 | Not applicable | Heat pump (electric) | 3 | 3 | 1.6 | Grid Supplied Electricity | 0.975
413 | Not applicable | Heat pump (electric) | 3 | 5.1 | 3.6 | Grid Supplied Electricity | 0.975
414 | Not applicable | Heat pump (electric) | 3 | 5.2 | 3.7 | Grid Supplied Electricity | 0.975
415 | Not applicable | Remote-condenser chiller | 3 | 3 | 2.3 | Grid Supplied Electricity | 0.975
416 | Not applicable | Heat pump (electric) | 3 | 3.5 | 2.5 | Grid Supplied Electricity | 0.975
417 | Not applicable | Air cooled chiller | 3 | 3 | 2.1 | Grid Supplied Electricity | 0.975
418 | Not applicable | Remote-condenser chiller | 3 | 7.2 | 5.1 | Grid Supplied Electricity | 0.975
419 | Not applicable | Air cooled chiller | 3 | 3 | 2.3 | Grid Supplied Electricity | 0.975
420 | Not applicable | Heat pump (electric) | 3 | 5.6 | 4 | Grid Supplied Electricity | 0.975
421 | Not applicable | Heat pump (electric) | 3 | 4.8 | 3.4 | Grid Supplied Electricity | 0.975
422 | Not applicable | Heat pump (electric) | 3 | 2.5 | 1.8 | Grid Supplied Electricity | 0.975
423 | Not applicable | Heat pump (electric) | 3 | 3 | 2 | Grid Supplied Electricity | 0.975
424 | Not applicable | Heat pump (gas/oil) | 3 | 3 | 2.1 | Natural Gas | 0.975
425 | Up to 100kW | Heat pump (electric) | 3 | 3 | 2.3 | Grid Supplied Electricity | 0.975
426 | Up to 100kW | Heat pump (electric) | 3 | 3 | 2 | Grid Supplied Electricity | 0.975
427 | Not applicable | Air cooled chiller | 3 | 2.8 | 2 | Grid Supplied Electricity | 0.975
428 | Not applicable | Heat pump (electric) | 3 | 4.7 | 3.3 | Grid Supplied Electricity | 0.975
429 | Not applicable | Remote-condenser chiller | 3 | 3 | 2.2 | Grid Supplied Electricity | 0.975
430 | Not applicable | Heat pump (electric) | 3 | 3 | 2.2 | Grid Supplied Electricity | 0.975
431 | Not applicable | Heat pump (electric) | 3 | 3 | 1.8 | Grid Supplied Electricity | 0.975
432 | Not applicable | Heat pump (electric) | 3 | 3 | 1.7 | Grid Supplied Electricity | 0.975
433 | Not applicable | Heat pump (electric) | 3 | 2 | 0.8 | Grid Supplied Electricity | 0.975
434 | Not applicable | Air cooled chiller | 2.9 | 2.9 | 1.9 | Grid Supplied Electricity | 0.975
435 | Not applicable | Air cooled chiller | 2.9 | 2.9 | 2 | Grid Supplied Electricity | 0.975
436 | Not applicable | Heat pump (electric) | 2.9 | 2.9 | 2 | Grid Supplied Electricity | 0.975
437 | Not applicable | Heat pump (electric) | 2.9 | 2.5 | 1.8 | Grid Supplied Electricity | 0.975
438 | Not applicable | Air cooled chiller | 2.9 | 2.9 | 1.6 | Grid Supplied Electricity | 0.975
439 | Not applicable | Heat pump (electric) | 2.9 | 2.9 | 1.7 | Grid Supplied Electricity | 0.975
440 | Up to 100kW | Heat pump (electric) | 2.9 | 2.9 | 2.1 | Grid Supplied Electricity | 0.975
441 | Not applicable | Heat pump (electric) | 2.9 | 2.9 | 2.1 | Grid Supplied Electricity | 0.975
442 | Not applicable | Air cooled chiller | 2.9 | 2.9 | 1.2 | Grid Supplied Electricity | 0.975
443 | Not applicable | Air cooled chiller | 2.9 | 2.9 | 2.1 | Grid Supplied Electricity | 0.975
444 | Not applicable | Air cooled chiller | 2.9 | 2.9 | 2.2 | Grid Supplied Electricity | 0.975
445 | Not applicable | Heat pump (electric) | 2.9 | 2.9 | 1.6 | Grid Supplied Electricity | 0.975
446 | Not applicable | Heat pump (electric) | 2.9 | 2.9 | 1.4 | Grid Supplied Electricity | 0.975
447 | Not applicable | Heat pump (electric) | 2.9 | 5.6 | 4 | Grid Supplied Electricity | 0.975
448 | Not applicable | Air cooled chiller | 2.9 | 4.1 | 3.4 | Grid Supplied Electricity | 0.975
449 | Not applicable | Air cooled chiller | 2.9 | 4.1 | 2.4 | Grid Supplied Electricity | 0.975
450 | Not applicable | Air cooled chiller | 2.8 | 2.8 | 1 | Grid Supplied Electricity | 0.975
451 | Not applicable | Remote-condenser chiller | 2.8 | 2.8 | 2.1 | Grid Supplied Electricity | 0.975
452 | Not applicable | Air cooled chiller | 2.8 | 2.8 | 2.2 | Grid Supplied Electricity | 0.975
453 | Not applicable | Heat pump (electric) | 2.8 | 2.5 | 1.8 | Grid Supplied Electricity | 0.975
454 | Not applicable | Heat pump (electric) | 2.8 | 2.8 | 2 | Grid Supplied Electricity | 0.975
455 | Not applicable | Air cooled chiller | 2.8 | 2.8 | 1.9 | Grid Supplied Electricity | 0.975
456 | Not applicable | Heat pump (electric) | 2.8 | 5.6 | 4 | Grid Supplied Electricity | 0.975
457 | Not applicable | Heat pump (electric) | 2.8 | 2.8 | 1.9 | Grid Supplied Electricity | 0.975
458 | Not applicable | Air cooled chiller | 2.8 | 2.5 | 1.8 | Grid Supplied Electricity | 0.975
459 | Not applicable | Air cooled chiller | 2.8 | 2.8 | 2.3 | Grid Supplied Electricity | 0.975
460 | Not applicable | Air cooled chiller | 2.8 | 2.8 | 1.5 | Grid Supplied Electricity | 0.975
461 | Not applicable | Heat pump (electric) | 2.8 | 2 | 0.8 | Grid Supplied Electricity | 0.975
462 | Not applicable | Air cooled chiller | 2.8 | 2.8 | 1.8 | Grid Supplied Electricity | 0.975
463 | Not applicable | Heat pump (gas/oil) | 2.8 | 3.2 | 2.3 | Natural Gas | 0.975
464 | Not applicable | Heat pump (electric) | 2.8 | 2.7 | 1.9 | Grid Supplied Electricity | 0.975
465 | Not applicable | Remote-condenser chiller | 2.8 | 2.8 | 2 | Grid Supplied Electricity | 0.975
466 | Not applicable | Air cooled chiller | 2.8 | 2.8 | 2 | Grid Supplied Electricity | 0.975
467 | Not applicable | Heat pump (electric) | 2.8 | 2.8 | 1.2 | Grid Supplied Electricity | 0.975
468 | Not applicable | Heat pump (electric) | 2.8 | 2 | 0.7 | Grid Supplied Electricity | 0.975
469 | Not applicable | Heat pump (electric) | 2.8 | 2.8 | 1 | Grid Supplied Electricity | 0.975
470 | Not applicable | Heat pump (electric) | 2.8 | 5 | 3.6 | Grid Supplied Electricity | 0.975
471 | Not applicable | Air cooled chiller | 2.8 | 3.5 | 2.5 | Grid Supplied Electricity | 0.975
472 | Not applicable | Water cooled chiller | 2.8 | 2.8 | 2.2 | Grid Supplied Electricity | 0.975
473 | Not applicable | Water cooled chiller | 2.8 | 2.8 | 2.1 | Grid Supplied Electricity | 0.975
474 | Not applicable | Heat pump (electric) | 2.8 | 3.5 | 2.5 | Grid Supplied Electricity | 0.975
475 | Up to 100kW | Heat pump (electric) | 2.8 | 2.8 | 2 | Grid Supplied Electricity | 0.975
476 | Not applicable | Heat pump (electric) | 2.8 | 5.9 | 4.2 | Grid Supplied Electricity | 0.975
477 | Not applicable | Air cooled chiller | 2.8 | 2.7 | 1.9 | Grid Supplied Electricity | 0.975
478 | Not applicable | Heat pump (electric) | 2.8 | 2.8 | 1.6 | Grid Supplied Electricity | 0.975
479 | 101 to 500kW | Air cooled chiller | 2.8 | 2.8 | 1 | Grid Supplied Electricity | 0.975
480 | Not applicable | Air cooled chiller | 2.8 | 3.7 | 2.5 | Grid Supplied Electricity | 0.975
481 | Not applicable | Heat pump (electric) | 2.8 | 5.2 | 3.7 | Grid Supplied Electricity | 0.975
482 | Not applicable | Heat pump (electric) | 2.8 | 2.8 | 1.5 | Grid Supplied Electricity | 0.975
483 | Not applicable | Air cooled chiller | 2.8 | 2.8 | 2.1 | Grid Supplied Electricity | 0.975
484 | Not applicable | Heat pump (electric) | 2.7 | 2.7 | 1.9 | Grid Supplied Electricity | 0.975
485 | Not applicable | Remote-condenser chiller | 2.7 | 2.7 | 1.5 | Grid Supplied Electricity | 0.975
486 | Not applicable | Heat pump (electric) | 2.7 | 2 | 1.4 | Grid Supplied Electricity | 0.975
487 | Not applicable | Heat pump (electric) | 2.7 | 2.7 | 1.3 | Grid Supplied Electricity | 0.975
488 | Not applicable | Heat pump (electric) | 2.7 | 3 | 2.1 | Grid Supplied Electricity | 0.975
489 | Not applicable | Air cooled chiller | 2.7 | 3 | 2 | Grid Supplied Electricity | 0.975
490 | Not applicable | Remote-condenser chiller | 2.7 | 2.7 | 1.7 | Grid Supplied Electricity | 0.975
491 | Not applicable | Air cooled chiller | 2.7 | 2.7 | 1.8 | Grid Supplied Electricity | 0.975
492 | Not applicable | Heat pump (gas/oil) | 2.7 | 4.3 | 3.1 | Natural Gas | 0.975
493 | Not applicable | Air cooled chiller | 2.7 | 4.3 | 3.6 | Grid Supplied Electricity | 0.975
494 | Not applicable | Air cooled chiller | 2.7 | 2.7 | 1.5 | Grid Supplied Electricity | 0.975
495 | Not applicable | Air cooled chiller | 2.7 | 2.7 | 2 | Grid Supplied Electricity | 0.975
496 | Not applicable | Air cooled chiller | 2.7 | 2.7 | 1.9 | Grid Supplied Electricity | 0.975
497 | Not applicable | Air cooled chiller | 2.7 | 2.7 | 1.2 | Grid Supplied Electricity | 0.975
498 | Not applicable | Air cooled chiller | 2.7 | 2.7 | 1.3 | Grid Supplied Electricity | 0.975
499 | Not applicable | Air cooled chiller | 2.7 | 2.7 | 2.3 | Grid Supplied Electricity | 0.975
500 | Not applicable | Air cooled chiller | 2.7 | 2.7 | 1 | Grid Supplied Electricity | 0.975
501 | Not applicable | Heat pump (electric) | 2.7 | 5.7 | 4 | Grid Supplied Electricity | 0.975
502 | Not applicable | Heat pump (electric) | 2.7 | 2.7 | 1.6 | Grid Supplied Electricity | 0.975
503 | 751 to 3.5MW | Air cooled chiller | 2.7 | 2.7 | 2 | Grid Supplied Electricity | 0.975
504 | Not applicable | Air cooled chiller | 2.7 | 4.7 | 3.5 | Grid Supplied Electricity | 0.975
505 | Not applicable | Heat pump (electric) | 2.7 | 2.7 | 1.5 | Grid Supplied Electricity | 0.975
506 | Not applicable | Heat pump (electric) | 2.6 | 2.6 | 1.8 | Grid Supplied Electricity | 0.975
507 | Not applicable | Air cooled chiller | 2.6 | 2.6 | 1.7 | Grid Supplied Electricity | 0.975
508 | Not applicable | Air cooled chiller | 2.6 | 2.6 | 1.6 | Grid Supplied Electricity | 0.975
509 | Not applicable | Air cooled chiller | 2.6 | 4 | 2.8 | Grid Supplied Electricity | 0.975
510 | Up to 100kW | Air cooled chiller | 2.6 | 2.6 | 1.4 | Grid Supplied Electricity | 0.975
511 | Not applicable | Heat pump (electric) | 2.6 | 2.6 | 0.9 | Grid Supplied Electricity | 0.975
512 | Up to 100kW | Heat pump (electric) | 2.6 | 2.6 | 1.8 | Grid Supplied Electricity | 0.975
513 | Not applicable | Air cooled chiller | 2.6 | 3.7 | 2.3 | Grid Supplied Electricity | 0.975
514 | Not applicable | Remote-condenser chiller | 2.6 | 2.6 | 1.8 | Grid Supplied Electricity | 0.975
515 | Not applicable | Air cooled chiller | 2.6 | 2.6 | 1.1 | Grid Supplied Electricity | 0.975
516 | Not applicable | Air cooled chiller | 2.6 | 2.6 | 1.8 | Grid Supplied Electricity | 0.975
517 | Not applicable | Air cooled chiller | 2.6 | 3.7 | 2.2 | Grid Supplied Electricity | 0.975
518 | Not applicable | Heat pump (electric) | 2.6 | 2.6 | 1.9 | Grid Supplied Electricity | 0.975
519 | Up to 100kW | Heat pump (electric) | 2.6 | 2.6 | 1.9 | Grid Supplied Electricity | 0.975
520 | Not applicable | Heat pump (electric) | 2.6 | 3.1 | 2.2 | Grid Supplied Electricity | 0.975
521 | Not applicable | Air cooled chiller | 2.6 | 2.6 | 1.9 | Grid Supplied Electricity | 0.975
522 | Not applicable | Heat pump (electric) | 2.6 | 5.3 | 3.7 | Grid Supplied Electricity | 0.975
523 | Up to 100kW | Air cooled chiller | 2.6 | 2.6 | 1.6 | Grid Supplied Electricity | 0.975
524 | Not applicable | Air cooled chiller | 2.6 | 2.6 | 1.5 | Grid Supplied Electricity | 0.975
525 | Not applicable | Heat pump (electric) | 2.6 | 4.4 | 3.1 | Grid Supplied Electricity | 0.975
526 | Not applicable | Heat pump (electric) | 2.6 | 4.4 | 2 | Grid Supplied Electricity | 0.975
527 | Up to 100kW | Air cooled chiller | 2.6 | 2.6 | 1 | Grid Supplied Electricity | 0.975
528 | Not applicable | Heat pump (electric) | 2.6 | 2.6 | 1.5 | Grid Supplied Electricity | 0.975
529 | Not applicable | Heat pump (electric) | 2.6 | 2.6 | 1.2 | Grid Supplied Electricity | 0.975
530 | Not applicable | Heat pump (electric) | 2.6 | 2.6 | 1.7 | Grid Supplied Electricity | 0.975
531 | Not applicable | Heat pump (electric) | 2.5 | 2.5 | 1.7 | Grid Supplied Electricity | 0.975
532 | Not applicable | Heat pump (electric) | 2.5 | 2.5 | 1.8 | Grid Supplied Electricity | 0.975
533 | Not applicable | Heat pump (electric) | 2.5 | 2.5 | 1.1 | Grid Supplied Electricity | 0.975
534 | Not applicable | Air cooled chiller | 2.5 | 2.5 | 1.8 | Grid Supplied Electricity | 0.975
535 | 101 to 500kW | Air cooled chiller | 2.5 | 2 | 1.1 | Grid Supplied Electricity | 0.975
536 | 501 to 750kW | Air cooled chiller | 2.5 | 2 | 1.4 | Grid Supplied Electricity | 0.975
537 | Not applicable | Heat pump (electric) | 2.5 | 3.6 | 2.4 | Grid Supplied Electricity | 0.975
538 | Not applicable | Heat pump (electric) | 2.5 | 2 | 1.4 | Grid Supplied Electricity | 0.975
539 | Up to 100kW | Air cooled chiller | 2.5 | 2 | 1.1 | Grid Supplied Electricity | 0.975
540 | Up to 100kW | Heat pump (electric) | 2.5 | 2 | 0.7 | Grid Supplied Electricity | 0.975
541 | Up to 100kW | Air cooled chiller | 2.5 | 2 | 1.3 | Grid Supplied Electricity | 0.975
542 | Up to 100kW | Air cooled chiller | 2.5 | 2 | 0.7 | Grid Supplied Electricity | 0.975
543 | Not applicable | Heat pump (electric) | 2.5 | 2.2 | 1.6 | Grid Supplied Electricity | 0.975
544 | Not applicable | Heat pump (electric) | 2.5 | 3 | 2.1 | Grid Supplied Electricity | 0.975
545 | Not applicable | Air cooled chiller | 2.5 | 2.5 | 1.4 | Grid Supplied Electricity | 0.975
546 | Not applicable | Air cooled chiller | 2.5 | 2.5 | 0.9 | Grid Supplied Electricity | 0.975
547 | Not applicable | Heat pump (electric) | 2.5 | 2.1 | 1.5 | Grid Supplied Electricity | 0.975
548 | Not applicable | Remote-condenser chiller | 2.5 | 2 | 1 | Grid Supplied Electricity | 0.975
549 | Not applicable | Air cooled chiller | 2.5 | 2 | 1 | Grid Supplied Electricity | 0.975
550 | Not applicable | Air cooled chiller | 2.5 | 2 | 0.9 | Grid Supplied Electricity | 0.975
551 | Not applicable | Heat pump (electric) | 2.5 | 1.8 | 1.3 | Grid Supplied Electricity | 0.975
552 | Not applicable | Air cooled chiller | 2.5 | 2.5 | 1.2 | Grid Supplied Electricity | 0.975
553 | Not applicable | Heat pump (electric) | 2.5 | 2.6 | 1.9 | Grid Supplied Electricity | 0.975
554 | Not applicable | Heat pump (electric) | 2.5 | 3.1 | 2.2 | Grid Supplied Electricity | 0.975
555 | Not applicable | Heat pump (electric) | 2.5 | 2.4 | 1.7 | Grid Supplied Electricity | 0.975
556 | Not applicable | Air cooled chiller | 2.5 | 2.3 | 1.1 | Grid Supplied Electricity | 0.975
557 | Not applicable | Air cooled chiller | 2.5 | 2.3 | 1 | Grid Supplied Electricity | 0.975
558 | Not applicable | Water cooled chiller | 2.5 | 2 | 1 | Grid Supplied Electricity | 0.975
559 | Not applicable | Heat pump (electric) | 2.5 | 6.5 | 4.6 | Grid Supplied Electricity | 0.975
560 | Not applicable | Air cooled chiller | 2.5 | 2.3 | 0.9 | Grid Supplied Electricity | 0.975
561 | Not applicable | Air cooled chiller | 2.5 | 2 | 1.1 | Grid Supplied Electricity | 0.975
562 | Not applicable | Heat pump (electric) | 2.5 | 2 | 1.1 | Grid Supplied Electricity | 0.975
563 | Not applicable | Heat pump (electric) | 2.5 | 3.3 | 2.4 | Grid Supplied Electricity | 0.975
564 | Not applicable | Heat pump (electric) | 2.5 | 4.2 | 3 | Grid Supplied Electricity | 0.975
565 | Not applicable | Heat pump (electric) | 2.5 | 2 | 1.2 | Grid Supplied Electricity | 0.975
566 | Not applicable | Heat pump (electric) | 2.5 | 2 | 0.9 | Grid Supplied Electricity | 0.975
567 | Not applicable | Water cooled chiller | 2.5 | 2.5 | 2.1 | Grid Supplied Electricity | 0.975
568 | Not applicable | Heat pump (electric) | 2.5 | 2 | 0.7 | Grid Supplied Electricity | 0.975
569 | Not applicable | Heat pump (electric) | 2.5 | 3 | 1.8 | Grid Supplied Electricity | 0.975
570 | Not applicable | Air cooled chiller | 2.5 | 2 | 1.2 | Grid Supplied Electricity | 0.975
571 | Not applicable | Heat pump (electric) | 2.5 | 2 | 1 | Grid Supplied Electricity | 0.975
572 | Not applicable | Water cooled chiller | 2.5 | 2.5 | 1.7 | Grid Supplied Electricity | 0.975
573 | Not applicable | Air cooled chiller | 2.5 | 2 | 0.8 | Grid Supplied Electricity | 0.975
574 | Not applicable | Heat pump (electric) | 2.5 | 2 | 0.8 | Grid Supplied Electricity | 0.975
575 | Not applicable | Air cooled chiller | 2.5 | 3.6 | 2.4 | Grid Supplied Electricity | 0.975
576 | Not applicable | Heat pump (electric) | 2.5 | 2.5 | 0.9 | Grid Supplied Electricity | 0.975
577 | Not applicable | Water cooled chiller | 2.5 | 2 | 1.8 | Grid Supplied Electricity | 0.975
578 | Not applicable | Water cooled chiller | 2.5 | 2 | 1.5 | Grid Supplied Electricity | 0.975
579 | Not applicable | Water cooled chiller | 2.5 | 2 | 1.9 | Grid Supplied Electricity | 0.975
580 | Not applicable | Air cooled chiller | 2.5 | 2.5 | 1 | Grid Supplied Electricity | 0.975
581 | Not applicable | Air cooled chiller | 2.5 | 2 | 1.7 | Grid Supplied Electricity | 0.975
582 | Not applicable | Air cooled chiller | 2.5 | 2 | 1.4 | Grid Supplied Electricity | 0.975
583 | Not applicable | Water cooled chiller | 2.5 | 2.5 | 2 | Grid Supplied Electricity | 0.975
584 | Not applicable | Air cooled chiller | 2.5 | 3.2 | 2.3 | Grid Supplied Electricity | 0.975
585 | Not applicable | Remote-condenser chiller | 2.5 | 2 | 0.7 | Grid Supplied Electricity | 0.975
586 | Not applicable | Water cooled chiller | 2.5 | 2 | 1.6 | Grid Supplied Electricity | 0.975
587 | Not applicable | Remote-condenser chiller | 2.5 | 2 | 1.1 | Grid Supplied Electricity | 0.975
588 | Not applicable | Heat pump (electric) | 2.5 | 2 | 1.5 | Grid Supplied Electricity | 0.975
589 | Not applicable | Heat pump (electric) | 2.5 | 4 | 1.4 | Grid Supplied Electricity | 0.975
590 | Not applicable | Air cooled chiller | 2.5 | 2 | 1.5 | Grid Supplied Electricity | 0.975
591 | Not applicable | Air cooled chiller | 2.5 | 1.2 | 0.5 | Grid Supplied Electricity | 0.975
592 | Not applicable | Water cooled chiller | 2.5 | 2 | 0.8 | Grid Supplied Electricity | 0.975
593 | Not applicable | Air cooled chiller | 2.5 | 2 | 0.7 | Grid Supplied Electricity | 0.975
594 | Not applicable | Air cooled chiller | 2.5 | 2 | 0.5 | Grid Supplied Electricity | 0.975
595 | Not applicable | Air cooled chiller | 2.5 | 4 | 1.4 | Grid Supplied Electricity | 0.975
596 | Not applicable | Air cooled chiller | 2.5 | 3.5 | 2.4 | Grid Supplied Electricity | 0.975
597 | Not applicable | Water cooled chiller | 2.5 | 2.5 | 1.8 | Grid Supplied Electricity | 0.975
598 | Not applicable | Heat pump (electric) | 2.5 | 2.5 | 1.5 | Grid Supplied Electricity | 0.975
599 | Not applicable | Water cooled chiller | 2.5 | 2 | 1.7 | Grid Supplied Electricity | 0.975
600 | Not applicable | Heat pump (electric) | 2.5 | 2.3 | 1.7 | Grid Supplied Electricity | 0.975
601 | Not applicable | Water cooled chiller | 2.5 | 2.6 | 1.7 | Grid Supplied Electricity | 0.975
602 | Not applicable | Heat pump (electric) | 2.5 | 3.2 | 2.3 | Grid Supplied Electricity | 0.975
603 | Not applicable | Heat pump (electric) | 2.5 | 1.2 | 0.5 | Grid Supplied Electricity | 0.975
604 | Not applicable | Air cooled chiller | 2.5 | 2.7 | 1.9 | Grid Supplied Electricity | 0.975
605 | Not applicable | Heat pump (electric) | 2.5 | 2.5 | 1 | Grid Supplied Electricity | 0.975
606 | Not applicable | Water cooled chiller | 2.5 | 2.5 | 1.9 | Grid Supplied Electricity | 0.975
607 | Not applicable | Air cooled chiller | 2.5 | 3.4 | 2.3 | Grid Supplied Electricity | 0.975
608 | Not applicable | Air cooled chiller | 2.5 | 2.5 | 1.7 | Grid Supplied Electricity | 0.975
609 | Not applicable | Heat pump (electric) | 2.5 | 2.8 | 2 | Grid Supplied Electricity | 0.975
610 | Not applicable | Heat pump (electric) | 2.5 | 2.5 | 1.4 | Grid Supplied Electricity | 0.975
611 | Not applicable | Heat pump (electric) | 2.5 | 2.5 | 1.2 | Grid Supplied Electricity | 0.975
612 | Not applicable | Air cooled chiller | 2.5 | 2.5 | 1.3 | Grid Supplied Electricity | 0.975
613 | Not applicable | Air cooled chiller | 2.5 | 3.7 | 2.5 | Grid Supplied Electricity | 0.975
614 | Up to 100kW | Air cooled chiller | 2.4 | 2.4 | 1.3 | Grid Supplied Electricity | 0.975
615 | Not applicable | Heat pump (electric) | 2.4 | 2.4 | 1.7 | Grid Supplied Electricity | 0.975
616 | Not applicable | Air cooled chiller | 2.4 | 2.4 | 2 | Grid Supplied Electricity | 0.975
617 | Not applicable | Remote-condenser chiller | 2.4 | 2.4 | 1.7 | Grid Supplied Electricity | 0.975
618 | Not applicable | Heat pump (electric) | 2.4 | 2.4 | 1.6 | Grid Supplied Electricity | 0.975
619 | Not applicable | Air cooled chiller | 2.4 | 2.4 | 1.7 | Grid Supplied Electricity | 0.975
620 | Not applicable | Air cooled chiller | 2.4 | 2.4 | 1.1 | Grid Supplied Electricity | 0.975
621 | Not applicable | Heat pump (electric) | 2.4 | 2.5 | 1.8 | Grid Supplied Electricity | 0.975
622 | Not applicable | Heat pump (electric) | 2.4 | 2.4 | 1 | Grid Supplied Electricity | 0.975
623 | Not applicable | Water cooled chiller | 2.4 | 2.4 | 2 | Grid Supplied Electricity | 0.975
624 | Not applicable | Heat pump (electric) | 2.3 | 2.3 | 1.6 | Grid Supplied Electricity | 0.975
625 | Not applicable | Air cooled chiller | 2.3 | 2.3 | 1.6 | Grid Supplied Electricity | 0.975
626 | Not applicable | Heat pump (electric) | 2.3 | 2.3 | 1.5 | Grid Supplied Electricity | 0.975
627 | Not applicable | Air cooled chiller | 2.3 | 2.3 | 1 | Grid Supplied Electricity | 0.975
628 | Not applicable | Heat pump (electric) | 2.3 | 2.3 | 1.3 | Grid Supplied Electricity | 0.975
629 | Not applicable | Air cooled chiller | 2.3 | 2.3 | 0.9 | Grid Supplied Electricity | 0.975
630 | Not applicable | Heat pump (electric) | 2.3 | 3.9 | 2.8 | Grid Supplied Electricity | 0.975
631 | Not applicable | Heat pump (electric) | 2.3 | 2.3 | 1.7 | Grid Supplied Electricity | 0.975
632 | Not applicable | Remote-condenser chiller | 2.3 | 2.3 | 1.7 | Grid Supplied Electricity | 0.975
633 | Not applicable | Heat pump (electric) | 2.3 | 2.3 | 1.1 | Grid Supplied Electricity | 0.975
634 | Not applicable | Heat pump (electric) | 2.3 | 2.3 | 0.8 | Grid Supplied Electricity | 0.975
635 | Not applicable | Air cooled chiller | 2.2 | 2.2 | 1.3 | Grid Supplied Electricity | 0.975
636 | Not applicable | Air cooled chiller | 2.2 | 2.2 | 1.5 | Grid Supplied Electricity | 0.975
637 | Not applicable | Heat pump (electric) | 2.2 | 2.2 | 1.3 | Grid Supplied Electricity | 0.975
638 | Not applicable | Heat pump (electric) | 2.2 | 2.2 | 1.5 | Grid Supplied Electricity | 0.975
639 | Not applicable | Heat pump (electric) | 2.2 | 2.2 | 1.6 | Grid Supplied Electricity | 0.975
640 | Not applicable | Heat pump (electric) | 2.2 | 2.5 | 1.8 | Grid Supplied Electricity | 0.975
641 | Not applicable | Heat pump (electric) | 2.2 | 2.2 | 1.2 | Grid Supplied Electricity | 0.975
642 | Not applicable | Air cooled chiller | 2.1 | 2.7 | 1.9 | Grid Supplied Electricity | 0.975
643 | Not applicable | Air cooled chiller | 2.1 | 2.1 | 1.4 | Grid Supplied Electricity | 0.975
644 | Not applicable | Heat pump (electric) | 2.1 | 2.1 | 1.5 | Grid Supplied Electricity | 0.975
645 | Up to 100kW | Heat pump (electric) | 2.1 | 2.1 | 1.5 | Grid Supplied Electricity | 0.975
646 | Not applicable | Air cooled chiller | 2.1 | 2.1 | 1.5 | Grid Supplied Electricity | 0.975
647 | Not applicable | Heat pump (electric) | 2.1 | 2.1 | 0.8 | Grid Supplied Electricity | 0.975
648 | Not applicable | Heat pump (gas/oil) | 2 | 2.5 | 2.5 | Natural Gas | 0.975
649 | Not applicable | Air cooled chiller | 2 | 1.3 | 0.7 | Grid Supplied Electricity | 0.975
650 | Not applicable | Heat pump (electric) | 2 | 2 | 1.4 | Grid Supplied Electricity | 0.975
651 | Not applicable | Heat pump (electric) | 1.8 | 1.8 | 1.3 | Grid Supplied Electricity | 0.975
652 | Not applicable | Air cooled chiller | 1.8 | 1.8 | 1.3 | Grid Supplied Electricity | 0.975
653 | Not applicable | Air cooled chiller | 1.6 | 1.6 | 1.2 | Grid Supplied Electricity | 0.975
654 | Not applicable | Heat pump (gas/oil) | 1.3 | 1 | 0.7 | Natural Gas | 0.975
655 | Not applicable | Heat pump (gas/oil) | 1.3 | 1 | 0.4 | Natural Gas | 0.975
656 | Not applicable | Heat pump (electric) | 0.1 | 2 | 1.4 | Grid Supplied Electricity | 0.975

## GP_SbemHvacSystem (Heaters)
rank | HEAT_GEN_SEFF | HEAT_SOURCE | HEAT_SSEFF | FUEL_TYPE | defaultHardness
1 | 12.9 | Heat pump (electric): air source | 12 | Grid Supplied Electricity | 0.75
2 | 12.8 | Heat pump (electric): air source | 11.9 | Grid Supplied Electricity | 0.75
3 | 12.2 | Heat pump (electric): air source | 11.4 | Grid Supplied Electricity | 0.75
4 | 11.2 | Heat pump (electric): air source | 10.5 | Grid Supplied Electricity | 0.75
5 | 11.2 | Heat pump (electric): air source | 10.4 | Grid Supplied Electricity | 0.75
6 | 10.7 | Heat pump (electric): air source | 9.9 | Grid Supplied Electricity | 0.75
7 | 8.6 | Heat pump (electric): air source | 8 | Grid Supplied Electricity | 0.75
8 | 8.3 | Heat pump (electric): air source | 7.2 | Grid Supplied Electricity | 0.75
9 | 8.1 | Heat pump (electric): air source | 7.5 | Grid Supplied Electricity | 0.75
10 | 7.2 | Heat pump (electric): air source | 6.7 | Grid Supplied Electricity | 0.75
11 | 7.1 | Heat pump (electric): air source | 6.6 | Grid Supplied Electricity | 0.75
12 | 6.9 | Heat pump (electric): air source | 6.4 | Grid Supplied Electricity | 0.75
13 | 6.8 | Heat pump (electric): air source | 6.3 | Grid Supplied Electricity | 0.75
14 | 6.5 | Heat pump (electric): air source | 6.1 | Grid Supplied Electricity | 0.75
15 | 6.4 | Heat pump (electric): air source | 6 | Grid Supplied Electricity | 0.75
16 | 6.3 | Heat pump (electric): air source | 5.9 | Grid Supplied Electricity | 0.75
17 | 6.2 | Heat pump (electric): air source | 5.8 | Grid Supplied Electricity | 0.75
18 | 6.1 | Heat pump (electric): ground or water source | 5.6 | Grid Supplied Electricity | 0.75
19 | 5.9 | Heat pump (electric): air source | 5.5 | Grid Supplied Electricity | 0.75
20 | 5.8 | Heat pump (electric): air source | 5.4 | Grid Supplied Electricity | 0.75
21 | 5.7 | Heat pump (electric): air source | 5.3 | Grid Supplied Electricity | 0.75
22 | 5.6 | Heat pump (electric): air source | 5.2 | Grid Supplied Electricity | 0.75
23 | 5.5 | Heat pump (electric): air source | 5.1 | Grid Supplied Electricity | 0.75
24 | 5.4 | Heat pump (electric): air source | 5.4 | Grid Supplied Electricity | 0.75
25 | 5.4 | Heat pump (electric): ground or water source | 5.1 | Grid Supplied Electricity | 0.75
26 | 5.4 | Heat pump (electric): air source | 5.1 | Grid Supplied Electricity | 0.75
27 | 5.3 | Heat pump (electric): air source | 5.2 | Grid Supplied Electricity | 0.75
28 | 5.3 | Heat pump (electric): air source | 4.9 | Grid Supplied Electricity | 0.75
29 | 5.2 | Heat pump (electric): air source | 5.2 | Grid Supplied Electricity | 0.75
30 | 5.2 | Heat pump (electric): air source | 4.9 | Grid Supplied Electricity | 0.75
31 | 5.2 | Heat pump (electric): ground or water source | 4.9 | Grid Supplied Electricity | 0.75
32 | 5.2 | Heat pump (electric): air source | 4.8 | Grid Supplied Electricity | 0.75
33 | 5.2 | Heat pump (electric): ground or water source | 4.8 | Grid Supplied Electricity | 0.75
34 | 5.1 | Heat pump (electric): air source | 4.8 | Grid Supplied Electricity | 0.75
35 | 5.1 | Heat pump (electric): air source | 4.7 | Grid Supplied Electricity | 0.75
36 | 5 | Heat pump (electric): air source | 5 | Grid Supplied Electricity | 0.75
37 | 5 | Heat pump (electric): air source | 4.7 | Grid Supplied Electricity | 0.75
38 | 4.9 | Heat pump (electric): air source | 4.8 | Grid Supplied Electricity | 0.75
39 | 4.9 | Heat pump (electric): air source | 4.6 | Grid Supplied Electricity | 0.75
40 | 4.9 | Heat pump (electric): air source | 4.5 | Grid Supplied Electricity | 0.75
41 | 4.8 | Heat pump (electric): air source | 4.5 | Grid Supplied Electricity | 0.75
42 | 4.8 | Heat pump (electric): air source | 4.4 | Grid Supplied Electricity | 0.75
43 | 4.7 | Heat pump (electric): air source | 4.4 | Grid Supplied Electricity | 0.75
44 | 4.7 | Heat pump (electric): ground or water source | 4.4 | Grid Supplied Electricity | 0.75
45 | 4.7 | Heat pump (electric): air source | 4.3 | Grid Supplied Electricity | 0.75
46 | 4.6 | Heat pump (electric): air source | 4.6 | Grid Supplied Electricity | 0.75
47 | 4.6 | Heat pump (electric): air source | 4.5 | Grid Supplied Electricity | 0.75
48 | 4.6 | Heat pump (electric): air source | 4.4 | Grid Supplied Electricity | 0.75
49 | 4.6 | Heat pump (electric): air source | 4.3 | Grid Supplied Electricity | 0.75
50 | 4.6 | Heat pump (electric): air source | 4.2 | Grid Supplied Electricity | 0.75
51 | 4.6 | Heat pump (electric): air source | 3.9 | Grid Supplied Electricity | 0.75
52 | 4.5 | Heat pump (electric): air source | 4.5 | Grid Supplied Electricity | 0.75
53 | 4.5 | Heat pump (electric): air source | 4.4 | Grid Supplied Electricity | 0.75
54 | 4.5 | Heat pump (electric): air source | 4.2 | Grid Supplied Electricity | 0.75
55 | 4.5 | Heat pump (electric): ground or water source | 4.2 | Grid Supplied Electricity | 0.75
56 | 4.4 | Heat pump (electric): air source | 4.3 | Grid Supplied Electricity | 0.75
57 | 4.4 | Heat pump (electric): air source | 4.1 | Grid Supplied Electricity | 0.75
58 | 4.3 | Heat pump (electric): air source | 4.2 | Grid Supplied Electricity | 0.75
59 | 4.3 | Heat pump (electric): air source | 4.1 | Grid Supplied Electricity | 0.75
60 | 4.3 | Heat pump (electric): air source | 4 | Grid Supplied Electricity | 0.75
61 | 4.3 | Heat pump (electric): air source | 3.8 | Grid Supplied Electricity | 0.75
62 | 4.3 | Heat pump (electric): air source | 3.7 | Grid Supplied Electricity | 0.75
63 | 4.3 | Heat pump (electric): air source | 3.6 | Grid Supplied Electricity | 0.75
64 | 4.2 | Heat pump (electric): air source | 4.5 | Grid Supplied Electricity | 0.75
65 | 4.2 | Heat pump (electric): air source | 4.1 | Grid Supplied Electricity | 0.75
66 | 4.2 | Heat pump (electric): air source | 4 | Grid Supplied Electricity | 0.75
67 | 4.2 | Heat pump (electric): air source | 3.9 | Grid Supplied Electricity | 0.75
68 | 4.2 | Heat pump (electric): air source | 3.8 | Grid Supplied Electricity | 0.75
69 | 4.1 | Heat pump (electric): air source | 4.1 | Grid Supplied Electricity | 0.75
70 | 4.1 | Heat pump (electric): air source | 4 | Grid Supplied Electricity | 0.75
71 | 4.1 | Heat pump (electric): air source | 3.9 | Grid Supplied Electricity | 0.75
72 | 4.1 | Heat pump (electric): air source | 3.8 | Grid Supplied Electricity | 0.75
73 | 4.1 | Heat pump (electric): air source | 3.7 | Grid Supplied Electricity | 0.75
74 | 4 | Heat pump (electric): air source | 3.9 | Grid Supplied Electricity | 0.75
75 | 4 | Heat pump (electric): air source | 3.8 | Grid Supplied Electricity | 0.75
76 | 4 | Heat pump (electric): air source | 3.7 | Grid Supplied Electricity | 0.75
77 | 4 | Heat pump (electric): air source | 3.5 | Grid Supplied Electricity | 0.75
78 | 4 | Heat pump (electric): air source | 3.3 | Grid Supplied Electricity | 0.75
79 | 4 | Heat pump (electric): air source | 2.7 | Grid Supplied Electricity | 0.75
80 | 3.9 | Heat pump (electric): air source | 3.9 | Grid Supplied Electricity | 0.75
81 | 3.9 | Heat pump (electric): air source | 3.8 | Grid Supplied Electricity | 0.75
82 | 3.9 | Heat pump (electric): air source | 3.7 | Grid Supplied Electricity | 0.75
83 | 3.9 | Heat pump (electric): air source | 3.6 | Grid Supplied Electricity | 0.75
84 | 3.9 | Heat pump (electric): air source | 2.7 | Grid Supplied Electricity | 0.75
85 | 3.8 | Heat pump (electric): air source | 3.7 | Grid Supplied Electricity | 0.75
86 | 3.8 | Heat pump (gas/oil): air source | 3.6 | Natural Gas | 0.75
87 | 3.8 | Heat pump (electric): air source | 3.6 | Grid Supplied Electricity | 0.75
88 | 3.8 | Heat pump (electric): air source | 3.5 | Grid Supplied Electricity | 0.75
89 | 3.8 | Heat pump (gas/oil): air source | 3.5 | Natural Gas | 0.75
90 | 3.8 | Heat pump (electric): air source | 3 | Grid Supplied Electricity | 0.75
91 | 3.7 | Heat pump (electric): air source | 3.7 | Grid Supplied Electricity | 0.75
92 | 3.7 | Heat pump (electric): air source | 3.6 | Grid Supplied Electricity | 0.75
93 | 3.7 | Heat pump (electric): air source | 3.5 | Grid Supplied Electricity | 0.75
94 | 3.7 | Heat pump (gas/oil): air source | 3.5 | Natural Gas | 0.75
95 | 3.7 | Heat pump (electric): air source | 3.4 | Grid Supplied Electricity | 0.75
96 | 3.7 | Heat pump (electric): air source | 3.3 | Grid Supplied Electricity | 0.75
97 | 3.7 | Heat pump (electric): air source | 3.1 | Grid Supplied Electricity | 0.75
98 | 3.6 | Heat pump (electric): air source | 3.6 | Grid Supplied Electricity | 0.75
99 | 3.6 | Heat pump (electric): air source | 3.5 | Grid Supplied Electricity | 0.75
100 | 3.6 | Heat pump (electric): air source | 3.4 | Grid Supplied Electricity | 0.75
101 | 3.6 | Heat pump (electric): air source | 3.3 | Grid Supplied Electricity | 0.75
102 | 3.6 | Heat pump (electric): air source | 3.2 | Grid Supplied Electricity | 0.75
103 | 3.6 | Heat pump (electric): air source | 3.1 | Grid Supplied Electricity | 0.75
104 | 3.6 | Heat pump (electric): air source | 2.8 | Grid Supplied Electricity | 0.75
105 | 3.6 | Heat pump (gas/oil): air source | 2.8 | Natural Gas | 0.75
106 | 3.6 | Heat pump (electric): air source | 2.7 | Grid Supplied Electricity | 0.75
107 | 3.6 | Heat pump (electric): air source | 2.6 | Grid Supplied Electricity | 0.75
108 | 3.5 | Heat pump (electric): air source | 3.5 | Grid Supplied Electricity | 0.75
109 | 3.5 | Heat pump (electric): ground or water source | 3.5 | Grid Supplied Electricity | 0.75
110 | 3.5 | Heat pump (electric): air source | 3.4 | Grid Supplied Electricity | 0.75
111 | 3.5 | Heat pump (electric): air source | 3.3 | Grid Supplied Electricity | 0.75
112 | 3.5 | Heat pump (gas/oil): air source | 3.3 | Natural Gas | 0.75
113 | 3.5 | Heat pump (electric): air source | 3.2 | Grid Supplied Electricity | 0.75
114 | 3.5 | Heat pump (electric): ground or water source | 3.2 | Grid Supplied Electricity | 0.75
115 | 3.5 | Heat pump (electric): air source | 3.1 | Grid Supplied Electricity | 0.75
116 | 3.5 | Heat pump (electric): air source | 2.9 | Grid Supplied Electricity | 0.75
117 | 3.5 | Heat pump (electric): air source | 2.8 | Grid Supplied Electricity | 0.75
118 | 3.5 | Heat pump (electric): air source | 2.7 | Grid Supplied Electricity | 0.75
119 | 3.4 | Heat pump (electric): air source | 3.4 | Grid Supplied Electricity | 0.75
120 | 3.4 | Heat pump (electric): air source | 3.2 | Grid Supplied Electricity | 0.75
121 | 3.4 | Heat pump (electric): air source | 3.1 | Grid Supplied Electricity | 0.75
122 | 3.4 | Heat pump (electric): ground or water source | 3.1 | Grid Supplied Electricity | 0.75
123 | 3.4 | Heat pump (electric): air source | 2.9 | Grid Supplied Electricity | 0.75
124 | 3.4 | Heat pump (electric): air source | 2.8 | Grid Supplied Electricity | 0.75
125 | 3.4 | Heat pump (electric): air source | 2.7 | Grid Supplied Electricity | 0.75
126 | 3.4 | Heat pump (electric): air source | 2.5 | Grid Supplied Electricity | 0.75
127 | 3.3 | Heat pump (electric): air source | 3.1 | Grid Supplied Electricity | 0.75
128 | 3.3 | Heat pump (electric): air source | 3 | Grid Supplied Electricity | 0.75
129 | 3.3 | Heat pump (electric): air source | 2.8 | Grid Supplied Electricity | 0.75
130 | 3.3 | Heat pump (electric): air source | 2.4 | Grid Supplied Electricity | 0.75
131 | 3.2 | Heat pump (electric): air source | 3.2 | Grid Supplied Electricity | 0.75
132 | 3.2 | Heat pump (electric): air source | 3 | Grid Supplied Electricity | 0.75
133 | 3.2 | Heat pump (gas/oil): air source | 3 | Natural Gas | 0.75
134 | 3.2 | Heat pump (electric): air source | 2.9 | Grid Supplied Electricity | 0.75
135 | 3.2 | Heat pump (electric): ground or water source | 2.9 | Grid Supplied Electricity | 0.75
136 | 3.2 | Heat pump (electric): air source | 2.8 | Grid Supplied Electricity | 0.75
137 | 3.2 | Heat pump (gas/oil): air source | 2.7 | Natural Gas | 0.75
138 | 3.2 | Heat pump (electric): air source | 2.7 | Grid Supplied Electricity | 0.75
139 | 3.2 | Heat pump (electric): air source | 2.6 | Grid Supplied Electricity | 0.75
140 | 3.2 | Heat pump (electric): air source | 2.5 | Grid Supplied Electricity | 0.75
141 | 3.1 | Heat pump (electric): air source | 3.1 | Grid Supplied Electricity | 0.75
142 | 3.1 | Heat pump (electric): air source | 2.9 | Grid Supplied Electricity | 0.75
143 | 3.1 | Heat pump (electric): air source | 2.8 | Grid Supplied Electricity | 0.75
144 | 3.1 | Heat pump (electric): air source | 2.4 | Grid Supplied Electricity | 0.75
145 | 3 | Heat pump (electric): air source | 3 | Grid Supplied Electricity | 0.75
146 | 3 | Heat pump (electric): air source | 2.9 | Grid Supplied Electricity | 0.75
147 | 3 | Heat pump (electric): air source | 2.8 | Grid Supplied Electricity | 0.75
148 | 3 | Heat pump (electric): air source | 2.7 | Grid Supplied Electricity | 0.75
149 | 3 | Heat pump (electric): air source | 2.6 | Grid Supplied Electricity | 0.75
150 | 3 | Heat pump (electric): air source | 2.5 | Grid Supplied Electricity | 0.75
151 | 3 | Heat pump (electric): ground or water source | 2.4 | Grid Supplied Electricity | 0.75
152 | 2.9 | Heat pump (electric): air source | 2.7 | Grid Supplied Electricity | 0.75
153 | 2.9 | Heat pump (electric): air source | 2.5 | Grid Supplied Electricity | 0.75
154 | 2.9 | Heat pump (electric): air source | 2.3 | Grid Supplied Electricity | 0.75
155 | 2.8 | Heat pump (electric): air source | 2.6 | Grid Supplied Electricity | 0.75
156 | 2.7 | Heat pump (electric): air source | 2.7 | Grid Supplied Electricity | 0.75
157 | 2.7 | Heat pump (electric): air source | 2.6 | Grid Supplied Electricity | 0.75
158 | 2.7 | Heat pump (electric): air source | 2.5 | Grid Supplied Electricity | 0.75
159 | 2.7 | Heat pump (electric): air source | 2.4 | Grid Supplied Electricity | 0.75
160 | 2.6 | Heat pump (electric): ground or water source | 2.7 | Grid Supplied Electricity | 0.75
161 | 2.6 | Heat pump (electric): air source | 2.5 | Grid Supplied Electricity | 0.75
162 | 2.6 | Heat pump (electric): ground or water source | 2.4 | Grid Supplied Electricity | 0.75
163 | 2.6 | Heat pump (electric): air source | 2.4 | Grid Supplied Electricity | 0.75
164 | 2.6 | Heat pump (electric): ground or water source | 1.9 | Grid Supplied Electricity | 0.75
165 | 2.5 | Heat pump (electric): air source | 2.4 | Grid Supplied Electricity | 0.75
166 | 2.5 | Heat pump (electric): air source | 2.3 | Grid Supplied Electricity | 0.75
167 | 2.5 | Heat pump (gas/oil): air source | 2.3 | Natural Gas | 0.75
168 | 2.5 | Heat pump (electric): air source | 2.1 | Grid Supplied Electricity | 0.75
169 | 2.4 | Heat pump (electric): air source | 2.3 | Grid Supplied Electricity | 0.75
170 | 2.4 | Heat pump (electric): air source | 2.2 | Grid Supplied Electricity | 0.75
171 | 2.3 | Heat pump (electric): air source | 2.2 | Grid Supplied Electricity | 0.75
172 | 2.3 | Heat pump (electric): air source | 2.1 | Grid Supplied Electricity | 0.75
173 | 2.2 | Heat pump (electric): air source | 2.1 | Grid Supplied Electricity | 0.75
174 | 2.2 | Heat pump (electric): air source | 2 | Grid Supplied Electricity | 0.75
175 | 2 | Heat pump (electric): air source | 2 | Grid Supplied Electricity | 0.75
176 | 2 | Heat pump (electric): air source | 1.9 | Grid Supplied Electricity | 0.75
177 | 2 | Heat pump (electric): air source | 1.8 | Grid Supplied Electricity | 0.75
178 | 2 | Heat pump (electric): air source | 1.6 | Grid Supplied Electricity | 0.75
179 | 2 | Heat pump (electric): air source | 1.2 | Grid Supplied Electricity | 0.75
180 | 1.5 | Heat pump (gas/oil): air source | 1.4 | Natural Gas | 0.75
181 | 1 | Direct or storage electric heater | 1.1 | Grid Supplied Electricity | 0.75
182 | 1 | Direct or storage electric heater | 1 | Grid Supplied Electricity | 0.75
183 | 1 | Heat pump (electric): air source | 1 | Grid Supplied Electricity | 0.75
184 | 1 | Heat pump (electric): ground or water source | 1 | Grid Supplied Electricity | 0.75
185 | 1 | Direct or storage electric heater | 0.9 | Grid Supplied Electricity | 0.75
186 | 1 | Unflued radiant heater | 0.9 | Grid Supplied Electricity | 0.75
187 | 1 | Heat pump (electric): air source | 0.9 | Grid Supplied Electricity | 0.75
188 | 1 | Air heater | 0.8 | Grid Supplied Electricity | 0.75
189 | 1 | Radiant heater | 0.8 | Grid Supplied Electricity | 0.75
190 | 1 | Room heater | 0.8 | Grid Supplied Electricity | 0.75
191 | 1 | Direct or storage electric heater | 0.8 | Grid Supplied Electricity | 0.75
192 | 1 | Heat pump (electric): air source | 0.8 | Grid Supplied Electricity | 0.75
193 | 1 | Heat pump (electric): ground or water source | 0.8 | Grid Supplied Electricity | 0.75
194 | 1 | Direct or storage electric heater | 0.7 | Grid Supplied Electricity | 0.75
195 | 1 | Heat pump (electric): air source | 0.7 | Grid Supplied Electricity | 0.75
196 | 0.95 | LTHW boiler | 0.9 | Natural Gas | 0.75
197 | 0.95 | MTHW boiler | 0.9 | Natural Gas | 0.75
198 | 0.95 | LTHW boiler | 0.8 | Natural Gas | 0.75
199 | 0.9 | LTHW boiler | 1.1 | Natural Gas | 0.75
200 | 0.9 | LTHW boiler | 1 | Natural Gas | 0.75
201 | 0.9 | LTHW boiler | 0.9 | Natural Gas | 0.75
202 | 0.9 | HTHW boiler | 0.9 | Natural Gas | 0.75
203 | 0.9 | Unflued gas warm air heater | 0.9 | Natural Gas | 0.75
204 | 0.9 | Direct gas firing | 0.9 | Natural Gas | 0.75
205 | 0.9 | Unflued radiant heater | 0.9 | Grid Supplied Electricity | 0.75
206 | 0.9 | Heat pump (gas/oil): ground or water source | 0.9 | Natural Gas | 0.75
207 | 0.9 | MTHW boiler | 0.9 | Natural Gas | 0.75
208 | 0.9 | LTHW boiler | 0.8 | Natural Gas | 0.75
209 | 0.9 | Air heater | 0.8 | Grid Supplied Electricity | 0.75
210 | 0.9 | HTHW boiler | 0.8 | Natural Gas | 0.75
211 | 0.9 | Unflued radiant heater | 0.8 | Grid Supplied Electricity | 0.75
212 | 0.9 | Radiant heater | 0.8 | Grid Supplied Electricity | 0.75
213 | 0.9 | MTHW boiler | 0.8 | Natural Gas | 0.75
214 | 0.9 | Heat pump (gas/oil): air source | 0.8 | Natural Gas | 0.75
215 | 0.9 | Heat pump (electric): air source | 0.8 | Grid Supplied Electricity | 0.75
216 | 0.9 | District heating | 0.8 | District Heating | 0.75
217 | 0.9 | Direct gas firing | 0.8 | Natural Gas | 0.75
218 | 0.9 | LTHW boiler | 0.7 | Natural Gas | 0.75
219 | 0.9 | Air heater | 0.7 | Grid Supplied Electricity | 0.75
220 | 0.9 | Unitary radiant heater | 0.7 | Grid Supplied Electricity | 0.75
221 | 0.9 | Radiant heater | 0.7 | Grid Supplied Electricity | 0.75
222 | 0.9 | Heat pump (gas/oil): air source | 0.7 | Natural Gas | 0.75
223 | 0.9 | Room heater | 0.7 | Grid Supplied Electricity | 0.75
224 | 0.9 | LTHW boiler | 0.6 | Natural Gas | 0.75
225 | 0.9 | Heat pump (gas/oil): air source | 0.6 | Natural Gas | 0.975
226 | 0.8 | Heat pump (gas/oil): air source | 1 | Natural Gas | 0.975
227 | 0.8 | LTHW boiler | 0.9 | Natural Gas | 0.975
228 | 0.8 | LTHW boiler | 0.8 | Natural Gas | 0.975
229 | 0.8 | Unflued gas warm air heater | 0.8 | Natural Gas | 0.975
230 | 0.8 | Heat pump (gas/oil): air source | 0.8 | Natural Gas | 0.975
231 | 0.8 | Unflued radiant heater | 0.8 | Grid Supplied Electricity | 0.975
232 | 0.8 | Direct gas firing | 0.8 | Natural Gas | 0.975
233 | 0.8 | Heat pump (electric): air source | 0.8 | Grid Supplied Electricity | 0.975
234 | 0.8 | HTHW boiler | 0.8 | Natural Gas | 0.975
235 | 0.8 | LTHW boiler | 0.7 | Natural Gas | 0.975
236 | 0.8 | Radiant heater | 0.7 | Grid Supplied Electricity | 0.975
237 | 0.8 | Air heater | 0.7 | Grid Supplied Electricity | 0.975
238 | 0.8 | Heat pump (gas/oil): air source | 0.7 | Natural Gas | 0.975
239 | 0.8 | MTHW boiler | 0.7 | Natural Gas | 0.975
240 | 0.8 | Unflued radiant heater | 0.7 | Grid Supplied Electricity | 0.975
241 | 0.8 | Direct or storage electric heater | 0.7 | Grid Supplied Electricity | 0.975
242 | 0.8 | Unitary radiant heater | 0.7 | Grid Supplied Electricity | 0.975
243 | 0.8 | Room heater | 0.7 | Grid Supplied Electricity | 0.975
244 | 0.8 | LTHW boiler | 0.6 | Natural Gas | 0.975
245 | 0.8 | Radiant heater | 0.6 | Grid Supplied Electricity | 0.975
246 | 0.8 | Unitary radiant heater | 0.6 | Grid Supplied Electricity | 0.975
247 | 0.8 | Heat pump (gas/oil): air source | 0.6 | Natural Gas | 0.975
248 | 0.8 | LTHW boiler | 0.5 | Natural Gas | 0.975
249 | 0.7 | LTHW boiler | 0.7 | Natural Gas | 0.975
250 | 0.7 | Direct or storage electric heater | 0.7 | Grid Supplied Electricity | 0.975
251 | 0.7 | LTHW boiler | 0.6 | Natural Gas | 0.975
252 | 0.7 | Air heater | 0.6 | Grid Supplied Electricity | 0.975
253 | 0.7 | Heat pump (gas/oil): air source | 0.6 | Natural Gas | 0.975
254 | 0.7 | Room heater | 0.6 | Grid Supplied Electricity | 0.975
255 | 0.7 | LTHW boiler | 0.5 | Natural Gas | 0.975
256 | 0.7 | Room heater | 0.5 | Grid Supplied Electricity | 0.975
257 | 0.7 | LTHW boiler | 0.4 | Natural Gas | 0.975
258 | 0.6 | LTHW boiler | 0.6 | Natural Gas | 0.975
259 | 0.6 | Air heater | 0.5 | Grid Supplied Electricity | 0.975
260 | 0.5 | LTHW boiler | 0.5 | Natural Gas | 0.975

## GP_SbemDhwGenerator (DHWs)
rank | DHW_GEN_SEFF | HEAT_GEN_TYPE | defaultHardness
1 | 3.7 | Heat pump | 0.975
2 | 3.2 | Heat pump | 0.975
3 | 0.95 | Dedicated hot water boiler | 0.975
4 | 0.95 | Stand-alone water heater | 0.975
5 | 0.9 | Instantaneous hot water only | 0.975
6 | 0.9 | Stand-alone water heater | 0.975
7 | 0.9 | Dedicated hot water boiler | 0.975
8 | 0.9 | Instantaneous combi | 0.975
9 | 0.8 | Dedicated hot water boiler | 0.975
10 | 0.8 | Stand-alone water heater | 0.975
11 | 0.8 | Instantaneous hot water only | 0.975
12 | 0.8 | Instantaneous combi | 0.975
13 | 0.7 | Dedicated hot water boiler | 0.975
14 | 0.7 | Instantaneous hot water only | 0.975
15 | 0.7 | Stand-alone water heater | 0.975
16 | 0.7 | Instantaneous combi | 0.975
17 | 0.5 | Stand-alone water heater | 0.975
18 | 0.5 | Instantaneous hot water only | 0.975

## GP_SbemHvacSystem (Heat Rec.)
rank | HEAT_REC_SEFF | HEAT_REC_SYSTEM | HEAT_REC_VAR_EFF | defaultHardness
1 | 0.9 | Thermal wheel | NO | 0.95
2 | 0.8 | Thermal wheel | NO | 0.95
3 | 0.8 | Plate heat exchanger (Recuperator) | NO | 0.95
4 | 0.7 | Thermal wheel | NO | 0.95
5 | 0.7 | Plate heat exchanger (Recuperator) | NO | 0.95
6 | 0.6 | Plate heat exchanger (Recuperator) | NO | 0.95
7 | 0.6 | Heat-pipes | NO | 0.95
8 | 0.5 | Plate heat exchanger (Recuperator) | NO | 0.95
9 | 0.5 | Run around coil | NO | 0.95

## GP_SbemGlass (Glass)
rank | LIG_SOL_TRANS | TOT_SOL_TRANS | U_VALUE | name | defaultHardness
1 | 0.71 | 0.402 | 1.4 |  | 0.95
2 | 0.8 | 0.76 | 1.5 |  | 0.95
3 | 0.76 | 0.646 | 1.6 |  | 0.95
4 | 0.76 | 0.548 | 1.7 |  | 0.95
5 | 0.71 | 0.399 | 1.8 | Double glazing low E argon filled 16mm gap | 0.95
6 | 0.71 | 0.399 | 1.9 | Double glazing low E argon filled 12mm gap | 0.95
7 | 0.8 | 0.72 | 2 | Double glazing low E argon filled 12mm gap | 0.95
8 | 0.8 | 0.72 | 2.1 | Double glazing low E air filled 16mm gap | 0.95
9 | 0.71 | 0.4 | 2.2 | Double glazing low E air filled 12mm gap | 0.95
10 | 0.8 | 0.72 | 2.3 | Double glazing low E air filled 12mm gap | 0.95
11 | 0.79 | 0.709 | 2.4 | Double glazing low E air filled 6mm gap | 0.95
12 | 0.8 | 0.63 | 2.5 | Double glazing low E air filled 6mm gap | 0.95
13 | 0.81 | 0.709 | 2.6 | Double glazing low E air filled 6mm gap | 0.95
14 | 0.8 | 0.76 | 2.7 | Double glazing air filled 16mm gap | 0.95
15 | 0.7 | 0.68 | 2.8 | Double glazing air filled 12mm gap | 0.95
16 | 0.8 | 0.76 | 2.9 | Double glazing air filled 12mm gap | 0.95
17 | 0.5 | 0.5 | 3 | Double glazing air filled 6mm gap | 0.95
18 | 0.8 | 0.76 | 3.1 |  | 0.95
19 | 0.8 | 0.76 | 3.2 |  | 0.95
20 | 0.41 | 0.871 | 3.3 |  | 0.95
21 | 0.7 | 0.7 | 3.4 |  | 0.95
22 | 0.8 | 0.8 | 3.5 |  | 0.95
23 | 0.8 | 0.76 | 3.6 |  | 0.95
24 | 0.7 | 0.68 | 3.7 |  | 0.95
25 | 0.41 | 0.871 | 3.8 |  | 0.95
26 | 0.8 | 0.72 | 3.9 |  | 0.95
27 | 0.7 | 0.7 | 4 |  | 0.95
28 | 0.7 | 0.7 | 4.1 |  | 0.95
29 | 0.8 | 0.76 | 4.2 |  | 0.95
30 | 0.8 | 0.76 | 4.3 |  | 0.95
31 | 0.8 | 0.76 | 4.4 |  | 0.95
32 | 0.8 | 0.8 | 4.5 |  | 0.95
33 | 0.76 | 0.849 | 4.6 |  | 0.95
34 | 0.87 | 0.744 | 4.7 |  | 0.95
35 | 0.76 | 0.871 | 4.8 |  | 0.95
36 | 0.89 | 0.82 | 4.9 |  | 0.95
37 | 0.8 | 0.8 | 5 |  | 0.95
38 | 0.9 | 0.85 | 5.1 |  | 0.95
39 | 0.8 | 0.693 | 5.2 |  | 0.95
40 | 0.76 | 0.871 | 5.3 |  | 0.95
41 | 0.9 | 0.85 | 5.4 |  | 0.95
42 | 0.89 | 0.82 | 5.5 |  | 0.95
43 | 0.89 | 0.82 | 5.6 |  | 0.95
44 | 0.8 | 0.8 | 5.7 |  | 0.95
45 | 0.9 | 0.85 | 5.8 |  | 0.95
46 | 0.9 | 0.85 | 5.9 |  | 0.95
47 | 0.9 | 0.85 | 6 |  | 0.95
48 | 0.89 | 0.827 | 6.2 |  | 0.95
49 | 0.9 | 0.85 | 6.3 |  | 0.95
50 | 0.76 | 0.848 | 6.4 |  | 0.95
51 | 0.9 | 0.85 | 6.6 |  | 0.95
52 | 0.76 | 0.848 | 6.9 |  | 0.95

## GP_SbemConstruction (Cons)
rank | U_VALUE | defaultHardness
1 | 0.1 | 0.95
2 | 0.2 | 0.95
3 | 0.3 | 0.95
4 | 0.4 | 0.95
5 | 0.5 | 0.95
6 | 0.6 | 0.95
7 | 0.7 | 0.95
8 | 0.8 | 0.95
9 | 0.9 | 0.95
10 | 1 | 0.95
11 | 1.1 | 0.95
12 | 1.2 | 0.95
13 | 1.3 | 0.95
14 | 1.4 | 0.95
15 | 1.5 | 0.95
16 | 1.6 | 0.95
17 | 1.7 | 0.95
18 | 1.8 | 0.95
19 | 1.9 | 0.95
20 | 2 | 0.95
21 | 2.1 | 0.95
22 | 2.2 | 0.95
23 | 2.3 | 0.95
24 | 2.4 | 0.95
25 | 2.5 | 0.95
26 | 2.6 | 0.95
27 | 2.7 | 0.95
28 | 2.8 | 0.95
29 | 2.9 | 0.95
30 | 3 | 0.95
31 | 3.1 | 0.95
32 | 3.4 | 0.95
33 | 3.5 | 0.95
34 | 3.7 | 0.95
35 | 3.8 | 0.95
36 | 3.9 | 0.95
37 | 4.1 | 0.95
38 | 4.2 | 0.95
39 | 4.5 | 0.95
40 | 4.7 | 0.95
41 | 5.4 | 0.95
42 | 5.5 | 0.95
43 | 5.7 | 0.95
44 | 5.9 | 0.95
45 | 6.2 | 0.95
46 | 6.3 | 0.95
47 | 7.1 | 0.95

## Macro
Option Explicit Sub RemoveBadVals() Dim rowNum As Long, sHeatSource As String, dHeatGenSeff As Double For rowNum = 1406 To 2 Step -1 sHeatSource = Worksheets("GroupedPropHeatGen").Range("B" & rowNum).Value dHeatGenSeff = Worksheets("GroupedPropHeatGen").Range("A" & rowNum).Value If sHeatSource Like "* boiler" Then ' Remove boilers with greater than 0.95 efficiency If dHeatGenSeff > 0.95 Then Worksheets("GroupedPropHeatGen").Rows(rowNum & ":" & rowNum).Delete End If ElseIf sHeatSource Like "Heat pump *" Then ' Remove heat pumps above X efficiency If dHeatGenSeff > 13 Then Worksheets("GroupedPropHeatGen").Rows(rowNum & ":" & rowNum).Delete End If Else ' Remove other sources greater than 100% efficiency If dHeatGenSeff > 1 Then Worksheets("GroupedPropHeatGen").Rows(rowNum & ":" & rowNum).Delete End If End If Next rowNum End Sub