## Lighting
meta_name | meta_value
defaultHardness | 0.8
objectName | SbemZone
categoryDescription | Lamp fixture or luminaire type.
relevantColumns | lumens,watt
LAMP-BALLAST-EFF | LAMP-TYPE | activity_class | rank | cost_unit | lumens | watt | region | category | description | url
135 | LED | Warehouse | 1 | 308.6972 | 15525 | 115 | UK | HighBay | arbn Lighting LGL-HB115-X-KK High Bay Replacement Lamp
130 | LED | Outdoor | 2 | 587.1957 | 19500 | 150 | UK | Street | arbn Lighting GL-SBC-150W-480V-50K-B Shoebox Parking Lot Light
120 | LED | Indoor | 3 | 20.1324 | 1560 | 13 | UK | Disk | arbn Lighting RT7-A-06-3000K Disk Style Down Light Retrofit White
120 | LED | Indoor | 4 | 20.1324 | 1560 | 13 | UK | Disk | arbn Lighting RT7-A-06-4000K Disk Style Down Light Retrofit White
120 | LED | Indoor | 5 | 20.1324 | 1560 | 13 | UK | Disk | arbn Lighting RT7-A-60-3000K Disk Style Down Light Retrofit Aluminum
120 | LED | Indoor | 6 | 20.1324 | 1560 | 13 | UK | Disk | arbn Lighting RT7-A-60-4000K Disk Style Down Light Retrofit Aluminum
120 | LED | Indoor | 7 | 20.1324 | 1560 | 13 | UK | Disk | arbn Lighting RT7-A-06-3000K-1 Disk Style Down Light Retrofit White
120 | LED | Indoor | 8 | 20.1324 | 1560 | 13 | UK | Disk | arbn Lighting RT7-A-06-4000K-1 Disk Style Down Light Retrofit White
120 | LED | Indoor | 9 | 20.1324 | 1560 | 13 | UK | Disk | arbn Lighting RT7-A-62-3000K-1 Disk Style Down Light Retrofit Nickle
120 | LED | Indoor | 10 | 20.1324 | 1560 | 13 | UK | Disk | arbn Lighting RT7-A-62-4000K-1 Disk Style Down Light Retrofit Nickle
120 | LED | Indoor | 11 | 23.4878 | 3000 | 25 | UK | Tube | arbn Lighting GL-T5BP-4F-25WA-3500K-95CRI T-5 Linear Tube
120 | LED | Indoor | 12 | 23.4878 | 3000 | 25 | UK | Tube | arbn Lighting GL-T5BP-4F-25WA-4100K-95CRI T-5 Linear Tube
120 | LED | Indoor | 13 | 23.4878 | 3000 | 25 | UK | Tube | arbn Lighting GL-T5BP-4F-25WA-5000K-95CRI T-5 Linear Tube
120 | LED | Indoor | 14 | 109.0506 | 2160 | 18 | UK | Tube | arbn Lighting GL-RTC6-18W-3000K Commercial Down Light Retrofit 6"
120 | LED | Indoor | 15 | 109.0506 | 2160 | 18 | UK | Tube | arbn Lighting GL-RTC6-18W-4000K Commercial Down Light Retrofit 6"
120 | LED | Indoor | 16 | 115.7614 | 2160 | 18 | UK | Tube | arbn Lighting GL-RTC8-18W-3000K Commercial Down Light Retrofit 8"
120 | LED | Indoor | 17 | 115.7614 | 2160 | 18 | UK | Tube | arbn Lighting GL-RTC6-18W-4000K Commercial Down Light Retrofit 8"
120 | LED | Indoor | 18 | 122.4722 | 2760 | 23 | UK | Tube | arbn Lighting GL-RTC8-23W-3000K Commercial Down Light Retrofit 8"
120 | LED | Indoor | 19 | 122.4722 | 2760 | 23 | UK | Tube | arbn Lighting GL-RTC6-23W-4000K Commercial Down Light Retrofit 8"
115 | LED | Indoor | 20 | 25.9205 | 1150 | 10 | UK | Tube | arbn Lighting 2'-T8-10W-4000K-95CRI T-8 Smart Tube/Non-Dim Glass
115 | LED | Indoor | 21 | 27.1788 | 1150 | 10 | UK | Tube | arbn Lighting 2'-T8-10W-4000K-95CRI T-8 Smart Tube/3 step Dimming Glass
115 | LED | Indoor | 22 | 29.2759 | 1725 | 15 | UK | Tube | arbn Lighting 4'-T8-15W-4000K-95CRI T-8 Smart Tube/Non-Dim Glass
115 | LED | Indoor | 23 | 30.1986 | 1150 | 10 | UK | Tube | arbn Lighting 2'-T8-10W-4000K-95CRI T-8 Smart Tube/Non-Dim Poly Carb Alum/Lu
115 | LED | Indoor | 24 | 30.5342 | 1725 | 15 | UK | Tube | arbn Lighting 4'-T8-15W-4000K-95CRI T-8 Smart Tube/3 step Dimming Glass
115 | LED | Indoor | 25 | 31.4569 | 1150 | 10 | UK | Tube | arbn Lighting 2'-T8-10W-4000K-95CRI T-8 Smart Tube/3 step Dimming Poly Carb Alum/Lu
115 | LED | Indoor | 26 | 38.5871 | 1725 | 15 | UK | Tube | arbn Lighting 4'-T8-15W-4000K-95CRI T-8 Smart Tube/Non-Dim Poly Carb Alum/Lu
115 | LED | Indoor | 27 | 39.8454 | 1725 | 15 | UK | Tube | arbn Lighting 4'-T8-15W-4000K-95CRI T-8 Smart Tube/3 step Dimming Poly Carb Alum/Lu
115 | LED | Indoor | 28 | 104.0175 | 5175 | 45 | UK | Tube | arbn Lighting GL-T8-SRK-4F-45W-3500K-95CRI 4’ Strip Light Retrofit
115 | LED | Indoor | 29 | 104.0175 | 5175 | 45 | UK | Tube | arbn Lighting GL-T8-SRK-4F-45W-4100K-95CRI 4’ Strip Light Retrofit
115 | LED | Outdoor | 30 | 104.0175 | 4600 | 40 | UK | WallPack | arbn Lighting GL-40W-WALLPACK-4100K-95CRI Traditional Wall Pack
115 | LED | Indoor | 31 | 109.0506 | 5175 | 45 | UK | Tube | arbn Lighting GL-T8-SRK-4F-45W-5000K-95CRI 4’ Strip Light Retrofit
115 | LED | Indoor | 32 | 114.0837 | 4140 | 36 | UK | Strip | arbn Lighting GL-648STD1-HE-36W-4000K 4’ Strip Light
115 | LED | Indoor | 33 | 119.1168 | 5290 | 46 | UK | Strip | arbn Lighting GL-648STD1-HE-46W-4000K 4’ Strip Light
115 | LED | Indoor | 34 | 120.7945 | 2300 | 20 | UK | FlatPanel | arbn Lighting GL-20W-1X4-RecessedTroffer-95CRI-4100K 1x4 Recessed Troffer
115 | LED | Indoor | 35 | 120.7945 | 2300 | 20 | UK | FlatPanel | arbn Lighting GL-20W-1X4-RecessedTroffer-95CRI-5000K 1x4 Recessed Troffer
115 | LED | Indoor | 36 | 120.7945 | 2300 | 20 | UK | FlatPanel | arbn Lighting GL-20W-2X2-TR-40K 2x2 Recessed Troffer
115 | LED | Indoor | 37 | 120.7945 | 2300 | 20 | UK | FlatPanel | arbn Lighting GL-20W-2X2-TR-50K 2x2 Recessed Troffer
115 | LED | Indoor | 38 | 120.7945 | 2300 | 20 | UK | FlatPanel | arbn Lighting GL-20W-1X4-RetroTroffer-95CRI-4100K 1x4 Retrofit Troffer
115 | LED | Indoor | 39 | 120.7945 | 2300 | 20 | UK | FlatPanel | arbn Lighting GL-20W-1X4-RetroTroffer-95CRI-5000K 1x4 Retrofit Troffer
115 | LED | Indoor | 40 | 124.1499 | 2300 | 20 | UK | FlatPanel | arbn Lighting GL-20W-2X2-TRK-40K 2x2 Retrofit Troffer
115 | LED | Indoor | 41 | 124.1499 | 2300 | 20 | UK | FlatPanel | arbn Lighting GL-20W-2X2-TRK-50K 2x2 Retrofit Troffer
115 | LED | Outdoor | 42 | 134.2162 | 2875 | 25 | UK | WallPack | arbn Lighting GL-WP-25W-120V-50K-V2 Adjustable Wall Pack
115 | LED | Outdoor | 43 | 134.2162 | 4600 | 40 | UK | WallPack | arbn Lighting GL-WP-40W-120V-50K-V2 Adjustable Wall Pack
115 | LED | Outdoor | 44 | 134.2162 | 6900 | 60 | UK | WallPack | arbn Lighting GL-WP-60W-120V-50K-V2 Adjustable Wall Pack
115 | LED | Indoor | 45 | 142.6047 | 4600 | 40 | UK | FlatPanel | arbn Lighting GL-40W-2X4-TR-50K 2x4 Recessed Troffer
115 | LED | Indoor | 46 | 142.6047 | 5750 | 50 | UK | FlatPanel | arbn Lighting GL-40W-2X4-TR-50K 2x4 Recessed Troffer
115 | LED | Outdoor | 47 | 142.6047 | 6900 | 60 | UK | WallPack | arbn Lighting GL-60W-WALLPACK-4100K-95CRI Traditional Wall Pack
115 | LED | Outdoor | 48 | 142.6047 | 9200 | 80 | UK | WallPack | arbn Lighting GL-WP-80W-120V-50K-V2 Adjustable Wall Pack
115 | LED | Indoor | 49 | 145.9601 | 4600 | 40 | UK | FlatPanel | arbn Lighting GL-40W-2X4-TRK-40K 2x4 Retrofit Troffer
115 | LED | Indoor | 50 | 145.9601 | 4600 | 40 | UK | FlatPanel | arbn Lighting GL-40W-2X4-TRK-50K 2x4 Retrofit Troffer
115 | LED | Outdoor | 51 | 159.3817 | 5175 | 45 | UK | Miscellaneous | arbn Lighting GL-45W-95CRI-E26 Post Top Lamp Short
115 | LED | Outdoor | 52 | 159.3817 | 5175 | 45 | UK | Miscellaneous | arbn Lighting GL-45W-95CRI-E39 Post Top Lamp Short
115 | LED | Outdoor | 53 | 171.1256 | 9200 | 80 | UK | WallPack | arbn Lighting GL-80W-WALLPACK-4100K-95CRI Traditional Wall Pack
115 | LED | Outdoor | 54 | 192.9357 | 6210 | 54 | UK | Miscellaneous | arbn Lighting GL-54WPL-95CRI-E26 Post Top Lamp Tall
115 | LED | Outdoor | 55 | 192.9357 | 6210 | 54 | UK | Miscellaneous | arbn Lighting GL-54WPL-95CRI-E39 Post Top Lamp Tall
115 | LED | Warehouse | 56 | 301.9864 | 11500 | 100 | UK | HighBay | arbn Lighting GL-100W-HB-R-3500K UFO High Bay Lamp
115 | LED | Warehouse | 57 | 301.9864 | 11500 | 100 | UK | HighBay | arbn Lighting GL-100W-HB-R-3500K UFO High Bay Lamp
115 | LED | Warehouse | 58 | 301.9864 | 11500 | 100 | UK | HighBay | arbn Lighting GL-100W-HB-R-3500K UFO High Bay Lamp
115 | LED | Warehouse | 59 | 369.0944 | 17250 | 150 | UK | HighBay | arbn Lighting GL-150W-HB-R-3500K UFO High Bay Lamp
115 | LED | Warehouse | 60 | 369.0944 | 17250 | 150 | UK | HighBay | arbn Lighting GL-150W-HB-R-4100K UFO High Bay Lamp
115 | LED | Warehouse | 61 | 369.0944 | 17250 | 150 | UK | HighBay | arbn Lighting GL-200W-HB-R-5000K UFO High Bay Lamp
115 | LED | Outdoor | 62 | 402.6485 | 9200 | 80 | UK | Street | arbn Lighting GL-80W-DBL-3500K-95CRI Low Profile Shoebox Parking Light
115 | LED | Outdoor | 63 | 402.6485 | 9200 | 80 | UK | Street | arbn Lighting GL-80W-DBL-4100K-95CRI Low Profile Shoebox Parking Light
115 | LED | Outdoor | 64 | 402.6485 | 9200 | 80 | UK | Street | arbn Lighting GL-80W-DBL-5000K-95CRI Low Profile Shoebox Parking Light
115 | LED | Outdoor | 65 | 416.0701 | 3450 | 30 | UK | Street | arbn Lighting LGL-45-30-T2-95-1 Cobra Head Street Light
115 | LED | Outdoor | 66 | 416.0701 | 3450 | 30 | UK | Street | arbn Lighting LGL-50-30-T2-95-1 Cobra Head Street Light
115 | LED | Outdoor | 67 | 426.1363 | 11500 | 100 | UK | Street | arbn Lighting GL-100W-DBL-3500K-95CRI Low Profile Shoebox Parking Light
115 | LED | Outdoor | 68 | 426.1363 | 11500 | 100 | UK | Street | arbn Lighting GL-100W-DBL-4100K-95CRI Low Profile Shoebox Parking Light
115 | LED | Outdoor | 69 | 426.1363 | 11500 | 100 | UK | Street | arbn Lighting GL-100W-DBL-5000K-95CRI Low Profile Shoebox Parking Light
115 | LED | Warehouse | 70 | 436.2025 | 23000 | 200 | UK | HighBay | arbn Lighting GL-200W-HB-R-5000K UFO High Bay Lamp
115 | LED | Warehouse | 71 | 436.2025 | 23000 | 200 | UK | HighBay | arbn Lighting GL-200W-HB-R-5000K UFO High Bay Lamp
115 | LED | Warehouse | 72 | 436.2025 | 23000 | 200 | UK | HighBay | arbn Lighting GL-150W-HB-R-5000K UFO High Bay Lamp
115 | LED | Outdoor | 73 | 441.2356 | 5750 | 50 | UK | Street | arbn Lighting LGL-45-50-T2-95-1 Cobra Head Street Light
115 | LED | Outdoor | 74 | 441.2356 | 5750 | 50 | UK | Street | arbn Lighting LGL-50-50-T2-95-1 Cobra Head Street Light
115 | LED | Outdoor | 75 | 464.7235 | 10350 | 90 | UK | Street | arbn Lighting LGL-45-90-T2-95-1 Cobra Head Street Light
115 | LED | Outdoor | 76 | 464.7235 | 10350 | 90 | UK | Street | arbn Lighting LGL-50-90-T2-95-1 Cobra Head Street Light
115 | LED | Outdoor | 77 | 484.8559 | 17250 | 150 | UK | Street | arbn Lighting GL-150W-DBL-3500K-95CRI Low Profile Shoebox Parking Light
115 | LED | Outdoor | 78 | 484.8559 | 17250 | 150 | UK | Street | arbn Lighting GL-150W-DBL-4100K-95CRI Low Profile Shoebox Parking Light
115 | LED | Outdoor | 79 | 484.8559 | 17250 | 150 | UK | Street | arbn Lighting GL-150W-DBL-5000K-95CRI Low Profile Shoebox Parking Light
115 | LED | Outdoor | 80 | 498.2775 | 17250 | 150 | UK | Street | arbn Lighting LGL-45-150-T2-95-1 Cobra Head Street Light
115 | LED | Outdoor | 81 | 498.2775 | 17250 | 150 | UK | Street | arbn Lighting LGL-50-150-T2-95-1 Cobra Head Street Light
115 | LED | Outdoor | 82 | 605.6504 | 23000 | 200 | UK | Street | arbn Lighting GL-200W-DBL-5000K-95CRI Low Profile Shoebox Parking Light
115 | LED | Outdoor | 83 | 605.6504 | 23000 | 200 | UK | Street | arbn Lighting GL-200W-DBL-5000K-95CRI Low Profile Shoebox Parking Light
115 | LED | Outdoor | 84 | 605.6504 | 23000 | 200 | UK | Street | arbn Lighting GL-200W-DBL-5000K-95CRI Low Profile Shoebox Parking Light
115 | LED | Outdoor | 85 | 642.5599 | 11500 | 100 | UK | Street | arbn Lighting GL-100W-SBSL-4100K Traditional Shoebox Street Light
115 | LED | Outdoor | 86 | 642.5599 | 11500 | 100 | UK | Street | arbn Lighting GL-100W-SBSL-5000K Traditional Shoebox Street Light
115 | LED | Outdoor | 87 | 664.37 | 13800 | 120 | UK | Street | arbn Lighting GL-120W-SBSL-4100K Traditional Shoebox Street Light
115 | LED | Outdoor | 88 | 664.37 | 13800 | 120 | UK | Street | arbn Lighting GL-120W-SBSL-5000K Traditional Shoebox Street Light
115 | LED | Outdoor | 89 | 770.0652 | 17250 | 150 | UK | Street | arbn Lighting GL-150W-SBSL-4100K Traditional Shoebox Street Light
115 | LED | Outdoor | 90 | 770.0652 | 17250 | 150 | UK | Street | arbn Lighting GL-150W-SBSL-5000K Traditional Shoebox Street Light
115 | LED | Outdoor | 91 | 828.7848 | 23000 | 200 | UK | Street | arbn Lighting GL-200W-SBSL-4100K Traditional Shoebox Street Light
115 | LED | Outdoor | 92 | 828.7848 | 23000 | 200 | UK | Street | arbn Lighting GL-200W-SBSL-5000K Traditional Shoebox Street Light
110 | LED | Indoor | 93 | 13.841 | 990 | 9 | UK | Bulb | arbn Lighting GL-A19-WW-9W-APUSA-95CRI A-19 Style Light Bulb Dimmable 3500K
110 | LED | Indoor | 94 | 13.841 | 990 | 9 | UK | Bulb | arbn Lighting GL-A19-NW-9W-APUSA-95CRI A-19 Style Light Bulb Dimmable 4000K
110 | LED | Indoor | 95 | 13.841 | 990 | 9 | UK | Bulb | arbn Lighting GL-A19-CW-9W-APUSA-95CRI A-19 Style Light Bulb Dimmable 5000K
110 | LED | Indoor | 96 | 23.1523 | 880 | 8 | UK | Bulb | arbn Lighting GL-R30-WW-8W-95CRI R-30 Flood Light Bulb 3500K
110 | LED | Indoor | 97 | 23.1523 | 880 | 8 | UK | Bulb | arbn Lighting GL-R30-NW-8W-95CRI R-30 Flood Light Bulb 4000K
110 | LED | Indoor | 98 | 23.1523 | 880 | 8 | UK | Bulb | arbn Lighting GL-R30-CW-8W-95CRI R-30 Flood Light Bulb 5000K
104.2857 | T5 Fluorescent - triphosphor-coated - high frequency ballast | Indoor | 99 | 4.19 | 3650 | 35 | UK | Tube | Sylvania Luxline T5 fluro 1449mm | https://www.screwfix.com/p/sylvania-luxline-plus-g5-t5-fluorescent-tube-3650lm-35w-1449mm/81613
100 | LED | Toilets | 100 | 20 | 600 | 6 | UK | Bathroom | Philips PIR LED ceiling | https://www.screwfix.com/p/philips-pir-led-white-ceiling-light-6w/9663t
100 | LED | Indoor | 101 | 21.8101 | 1100 | 11 | UK | Bulb | arbn Lighting GL-DLB-11W-2700K Down Light Retrofit Bulb 2700K
100 | LED | Indoor | 102 | 21.8101 | 1100 | 11 | UK | Bulb | arbn Lighting GL-DLB-11W-3000K Down Light Retrofit Bulb 3000K
100 | LED | Indoor | 103 | 21.8101 | 1100 | 11 | UK | Bulb | arbn Lighting GL-DLB-11W-3500K Down Light Retrofit Bulb 3500K
100 | LED | Indoor | 104 | 21.8101 | 1100 | 11 | UK | Bulb | arbn Lighting GL-DLB-11W-4000K Down Light Retrofit Bulb 4000K
100 | LED | Indoor | 105 | 87.2405 | 4000 | 40 | UK | FlatPanel | arbn Lighting GL-PNL41-40WA-3500K-95CRI 1x4 Flat Panel
100 | LED | Indoor | 106 | 87.2405 | 4000 | 40 | UK | FlatPanel | arbn Lighting GL-PNL41-40WA-4100K-95CRI 1x4 Flat Panel
100 | LED | Indoor | 107 | 87.2405 | 4000 | 40 | UK | FlatPanel | arbn Lighting GL-PNL41-40WA-5000K-95CRI 1x4 Flat Panel
100 | LED | Indoor | 108 | 129.1831 | 5000 | 50 | UK | FlatPanel | arbn Lighting GL-PNL42-50WA-3500K-95CRI 2x4 Flat Panel
100 | LED | Indoor | 109 | 129.1831 | 5000 | 50 | UK | FlatPanel | arbn Lighting GL-PNL42-50WA-4100K-95CRI 2x4 Flat Panel
100 | LED | Indoor | 110 | 129.1831 | 5000 | 50 | UK | FlatPanel | arbn Lighting GL-PNL42-50WA-5000K-95CRI 2x4 Flat Panel
96.4286 | T5 Fluorescent - triphosphor-coated - high frequency ballast | Indoor | 111 | 3.99 | 1350 | 14 | UK | Tube | Philips T5 fluoro 563mm | https://www.screwfix.com/p/philips-g5-t5-fluorescent-tube-1350lm-14w-563mm/1375p
89.6552 | T8 Fluorescent - halophosphate - high frequency ballast | Indoor | 112 | 4.69 | 5200 | 58 | UK | Tube | Sylvania Luxline Plus T8 fluoro 1500mm | https://www.screwfix.com/p/sylvania-luxline-plus-g13-t8-fluorescent-tube-5200lm-58w-1500mm/96871
85.7143 | T8 Fluorescent - halophosphate - high frequency ballast | Indoor | 113 | 5.59 | 6000 | 70 | UK | Tube | Sylvania Luxline Plus T8 fluoro 1764mm | https://www.screwfix.com/p/sylvania-luxline-plus-g13-t8-fluorescent-tube-6000lm-70w-1764mm/25780
80 | LED | Indoor | 114 | 1.29 | 280 | 3.5 | UK | Tube | Diall S15s Striplight LED 284mm | https://www.screwfix.com/p/diall-s15s-striplight-led-tube-280lm-3-5w-284mm/7787p
75 | T8 Fluorescent - halophosphate - high frequency ballast | Indoor | 115 | 1.29 | 1350 | 18 | UK | Tube | Philips T8 fluoro 604mm | https://www.screwfix.com/p/philips-g13-t8-fluorescent-tube-1350lm-18w-604mm/6361p
75 | LED | Toilets | 116 | 35 | 1200 | 16 | UK | Bathroom | LED bathroom ceiling light | https://www.screwfix.com/p/lap-amazon-led-bathroom-ceiling-light-white-1200lm-16w/10959
73 | LED | Indoor | 117 | 35.7015 | 1241 | 17 | UK | Bulb | arbn Lighting GL-BR40-17W-95CRI BR-40 Flood Light Bulb 2700K
73 | LED | Indoor | 118 | 35.7015 | 1241 | 17 | UK | Bulb | arbn Lighting GL-BR40-17W-95CRI BR-40 Flood Light Bulb 3000K
73 | LED | Indoor | 119 | 35.7015 | 1241 | 17 | UK | Bulb | arbn Lighting GL-BR40-17W-95CRI BR-40 Flood Light Bulb 4100K
73 | LED | Indoor | 120 | 35.7015 | 1241 | 17 | UK | Bulb | arbn Lighting GL-BR40-17W-95CRI BR-40 Flood Light Bulb 5000K
72.2222 | LED | Toilets | 121 | 30 | 650 | 9 | UK | Bathroom | LED bathroom ceiling light | https://www.screwfix.com/p/saxby-portico-led-bathroom-ceiling-light-chrome-650lm-9w/1171j
50 | T5 Fluorescent - triphosphor-coated - high frequency ballast | Indoor | 122 | 3.69 | 400 | 8 | UK | Tube | Sylvania Luxline T5 fluro 300mm | https://www.screwfix.com/p/sylvania-luxline-g5-t5-fluorescent-tube-400lm-8w-300mm/64296
Note on C10: Colin Parry: Maps to multiple SBEM ACTIVITY-NAME values. This is used to try and group lights of a similar wattage per LAMP-TYPE.
Note on I10: Colin Parry: Categories of components should be comparable. Practical consideration, usually governed by existing fixture type and zone type. Fixture type is not known by SBEM, but in "advanced mode" the user could manually set the category(ies) for a particular object. E.g. Zone z04/01 can only take tube fittings. This would then adjust the range of costs seen by the MOO for retrofits to that object, thus giving more relevant results.

## Glass
meta_name | meta_value
defaultHardness | 0.875
objectName | SbemGlass
categoryDescription | Glazing type within a window fixture.
relevantColumns | aspect_ratio,width_m,height_m
U-VALUE | LIG-SOL-TRANS | TOT-SOL-TRANS | area | aspect_ratio | rank | cost_unit | width_m | height_m | region | category | description | url
0.9 |  |  | 0.65312 | 1.672 | 2 | 595 | 0.625 | 1.045 | UK | Wall | Jeld Wen Triple glazed casement timber frame Low E
0.9 |  |  | 1.2488 | 0.87448 | 3 | 1050 | 1.195 | 1.045 | UK | Wall | Jeld Wen Triple glazed casement timber frame Low E
0.9 |  |  | 1.8758 | 0.58217 | 4 | 1545 | 1.795 | 1.045 | UK | Wall | Jeld Wen Triple glazed casement timber frame Low E
0.9 |  |  | 2.439 | 0.44773 | 5 | 1995 | 2.334 | 1.045 | UK | Wall | Jeld Wen Triple glazed casement timber frame Low E
1.4 |  |  | 1.35 | 1.6667 | 1 | 141 | 0.9 | 1.5 | UK | Wall | Euramax 1 panel left or right hung uPVC 28mm Low E
1.4 |  |  | 0.12 | 1.3333 | 6 | 32 | 0.3 | 0.4 | UK | Wall | Euramax 1 panel fixed sash uPVC 28mm Low E
1.4 |  |  | 0.3 | 1.2 | 7 | 56.86 | 0.5 | 0.6 | UK | Wall | Euramax 1 panel left or right hung uPVC 28mm Low E
1.4 |  |  | 0.3 | 2.7 | 8 | 77 | 0.33333 | 0.9 | UK | Wall | Euramax 1 panel fixed sash uPVC 28mm Low E
1.4 |  |  | 0.78125 | 0.5 | 9 | 78 | 1.25 | 0.625 | UK | Wall | Euramax 1 panel fixed sash uPVC 28mm Low E
1.4 |  |  | 1 | 1 | 10 | 82 | 1 | 1 | UK | Wall | Euramax 1 panel fixed sash uPVC 28mm Low E
1.4 |  |  | 0.7802 | 1.1325 | 11 | 106 | 0.83 | 0.94 | UK | Wall | Euramax 1 panel left or right hung uPVC 28mm Low E
1.4 |  |  | 3.3 | 1.4667 | 12 | 234 | 1.5 | 2.2 | UK | Wall | Euramax 1 panel fixed sash uPVC 28mm Low E
Note on B10: Colin Parry: If these are blank do not change the original value
Note on K10: Colin Parry: Categories of components should be comparable. Practical consideration, usually governed by existing fixture type and zone type. Fixture type is not known by SBEM, but in "advanced mode" the user could manually set the category(ies) for a particular object. E.g. Zone z04/01 can only take tube fittings. This would then adjust the range of costs seen by the MOO for retrofits to that object, thus giving more relevant results.

## OpaqueConduction
meta_name | meta_value
defaultHardness | 0.875
objectName | SbemConstruction
categoryDescription | Insulation of wall, roof or floor.
relevantColumns | width_m,height_m,thickness_m
U-VALUE | wall_type | area | width_m | height_m | thickness_m | rank | cost_unit | region | category | description | url
0.183 |  | 2.88 | 1.2 | 2.4 | 0.12 | 1 | 65 | UK | Board | Kingspan TP10 Insulation Board 120mm
0.22 |  | 2.88 | 1.2 | 2.4 | 0.1 | 2 | 61 | UK | Board | Kingspan TP10 Insulation Board 100mm
0.293 |  | 2.88 | 1.2 | 2.4 | 0.075 | 3 | 47 | UK | Board | Kingspan TP10 Insulation Board 75mm
0.44 |  | 2.88 | 1.2 | 2.4 | 0.05 | 4 | 37 | UK | Board | Kingspan TP10 Insulation Board 50mm
0.469 |  | 1 | 1 | 1 | 0.04572 | 5 | 24 | UK | Foam | Nominal polyurethane foam | https://www.insulation-info.co.uk/cavity-wall-insulation
0.481 |  | 1 | 1 | 1 | 0.04572 | 6 | 20 | UK | Foam | Nominal EPS beads | https://www.insulation-info.co.uk/cavity-wall-insulation
0.481 |  | 1 | 1 | 1 | 0.04572 | 7 | 15.5 | UK | Foam | Nominal glass wool | https://www.insulation-info.co.uk/cavity-wall-insulation
0.88 |  | 2.88 | 1.2 | 2.4 | 0.025 | 8 | 25.5 | UK | Board | Kingspan TP10 Insulation Board 25mm
1.497 |  | 30 | 1.2 | 25 | 0.0037 | 9 | 70 | UK | Blanket | YBS Airtec Reflective Double Insulation 3.7mm
1.497 |  | 37.5 | 1.5 | 25 | 0.004 | 10 | 105 | UK | Blanket | YBS Airtec Double 4mm
1.62 |  | 12 | 1.2 | 10 |  | 11 | 120 | UK | Blanket | YBS Breatherquilt 2 in 1 membrane and insulation
2.5 |  | 15 | 1.5 | 10 | 0.04 | 12 | 150 | UK | Blanket | YBS Superquilt Multilayer 40mm
Note on J10: Colin Parry: Categories of components should be comparable. Practical consideration, usually governed by existing fixture type and zone type. Fixture type is not known by SBEM, but in "advanced mode" the user could manually set the category(ies) for a particular object. E.g. Zone z04/01 can only take tube fittings. This would then adjust the range of costs seen by the MOO for retrofits to that object, thus giving more relevant results.

## DHWs
meta_name | meta_value
defaultHardness | 0.925
objectName | SbemDhwGenerator
categoryDescription | Domestic hot water heater.
relevantColumns | fuel_type,category
DHW-GEN-SEFF | HEAT-GEN-TYPE | STORE-SYSTEM | STORE-VOL | rank | cost_unit | region | fuel_type | flow_rate | rating | category | sampleGroup | description | url
1 | Instantaneous hot water only | YES | 15 | 1 | 130 | UK | Grid Supplied Electricity |  | 2 | 2 kW | Group 1 | Ariston Undersink Water Heater 2kW 15L
1 | Instantaneous hot water only | YES | 10 | 2 | 135 | UK | Grid Supplied Electricity |  | 3 | 3 kW | Group 1 | Ariston Undersink Water Heater 3kW 10L
1 | Instantaneous hot water only | YES | 15 | 3 | 146 | UK | Grid Supplied Electricity |  | 3 | 3 kW | Group 1 | Ariston Undersink Water Heater 3kW 15L
1 | Instantaneous hot water only | YES | 30 | 4 | 312 | UK | Grid Supplied Electricity |  | 3 | 3 kW | Group 1 | Ariston Undersink Water Heater 3kW 30L
0.92 | Instantaneous combi | NO | 0 | 5 | 580 | UK | Natural Gas | 10.3 | 25.1 | 25.1 kW | Group 2 | Biasi Advance 25C Combi Boiler
0.912 | Dedicated hot water boiler | YES |  | 6 | 842 | UK | Natural Gas |  | 15 | 15 kW | Group 2 | Baxi Megaflo 15 15kW System Boiler
0.911 | Instantaneous combi | NO | 0 | 7 | 766 | UK | Natural Gas |  | 24 | 24 kW | Group 2 | Baxi duo-tec 24 24kW Combi Boiler
0.911 | Instantaneous combi | NO | 0 | 8 | 860 | UK | Natural Gas |  | 24 | 24 kW | Group 2 | Ideal Logic+ Combi C24 24kW Combi Boiler
0.911 | Instantaneous combi | NO | 0 | 9 | 896 | UK | Natural Gas |  | 24 | 24 kW | Group 2 | Ideal Logic Max Combi C24 24kW Combi Boiler
0.911 | Instantaneous combi | NO | 0 | 10 | 926 | UK | Natural Gas |  | 28 | 28 kW | Group 2 | Baxi duo-tec 28 28kW Combi Boiler
0.911 | Instantaneous combi | NO | 0 | 11 | 1134 | UK | Natural Gas |  | 40 | 40 kW | Group 2 | Baxi duo-tec 40 40kW Combi Boiler
0.911 | Instantaneous combi | NO | 0 | 12 | 1156 | UK | Natural Gas |  | 32 | 32 kW | Group 2 | Ideal Vogue Max Combi 32 32kW Combi Boiler
0.91 | Dedicated hot water boiler | YES |  | 13 | 1048 | UK | Natural Gas |  | 26 | 26 kW | Group 2 | Ideal vogue Max System 26 26kW System Boiler
0.892 | Dedicated hot water boiler | YES |  | 14 | 1280 | UK | Natural Gas |  | 30 | 30 kW | Group 2 | Worcester Bosch Greenstar 30CDI 30kW System Domestic Gas Boiler
0.89 | Instantaneous combi | NO | 0 | 15 | 766 | UK | Natural Gas |  | 24 | 24 kW | Group 2 | Baxi 624 24kW Combi Boiler
0.89 | Instantaneous combi | NO | 0 | 16 | 880 | UK | Natural Gas |  | 30 | 30 kW | Group 2 | Baxi 630 30kW Combi Boiler
0.89 | Dedicated hot water boiler | YES |  | 17 | 977 | UK | Natural Gas |  | 24 | 24 kW | Group 2 | Baxi Ecoblue 24kW System Boiler
Note on I10: Colin Parry: In Litres/minute
Note on K10: Colin Parry: Categories of components should be comparable. Practical consideration, usually governed by existing fixture type and zone type. Fixture type is not known by SBEM, but in "advanced mode" the user could manually set the category(ies) for a particular object. E.g. Zone z04/01 can only take tube fittings. This would then adjust the range of costs seen by the MOO for retrofits to that object, thus giving more relevant results.

## Heaters
meta_name | meta_value
defaultHardness | 0.925
objectName | SbemHvacSystem
categoryDescription | The HVAC heating system.
relevantColumns | category
HEAT-GEN-SEFF | HEAT-GEN-SEFF | HEAT-GEN-SEFF | HEAT-GEN-SEFF | rank | cost_unit | region | rating | category | sampleGroup | description | url
4.3 | Heat pump (electric): air source | {"function": "calculateHeatSSEff"} | Grid Supplied Electricity | 1 | 3095.8333 | UK | 9 | 9 kW |  | Samsung RC090 Premium Air Source Heat Pump
4.25 | Heat pump (electric): air source | {"function": "calculateHeatSSEff"} | Grid Supplied Electricity | 2 | 5000 | UK | 14 | 14 kW |  | Mitsubishi Ecodan PUHZ-HW140VHA2 Air Source Heat Pump
4.2 | Heat pump (electric): air source | {"function": "calculateHeatSSEff"} | Grid Supplied Electricity | 3 | 4297.5 | UK | 16 | 16 kW |  | Samsung RC160 Premium Air Source Heat Pump
0.92 | LTHW boiler | {"function": "calculateHeatSSEff"} | Natural Gas | 4 | 580 | UK | 25.1 | 25.1 kW |  | Biasi Advance 25C Combi Boiler
0.912 | Dedicated hot water boiler | {"function": "calculateHeatSSEff"} | Natural Gas | 5 | 842 | UK | 15 | 15 kW |  | Baxi Megaflow 15 15kW System Boiler
0.911 | LTHW boiler | {"function": "calculateHeatSSEff"} | Natural Gas | 6 | 766 | UK | 24 | 24 kW |  | Baxi duo-tec 24 24kW Combi Boiler
0.911 | LTHW boiler | {"function": "calculateHeatSSEff"} | Natural Gas | 7 | 860 | UK | 24 | 24 kW |  | Ideal Logic+ Combi C24 24kW Combi Boiler
0.911 | LTHW boiler | {"function": "calculateHeatSSEff"} | Natural Gas | 8 | 896 | UK | 24 | 24 kW |  | Ideal Logic Max Combi C24 24kW Combi Boiler
0.911 | LTHW boiler | {"function": "calculateHeatSSEff"} | Natural Gas | 9 | 926 | UK | 28 | 28 kW |  | Baxi duo-tec 28 28kW Combi Boiler
0.911 | LTHW boiler | {"function": "calculateHeatSSEff"} | Natural Gas | 10 | 1134 | UK | 40 | 40 kW |  | Baxi duo-tec 40 40kW Combi Boiler
0.911 | LTHW boiler | {"function": "calculateHeatSSEff"} | Natural Gas | 11 | 1156 | UK | 32 | 32 kW |  | Ideal Vogue Max Combi 32 32kW Combi Boiler
0.91 | Dedicated hot water boiler | {"function": "calculateHeatSSEff"} | Natural Gas | 12 | 1048 | UK | 26 | 26 kW |  | Ideal vogue Max System 26 26kW System Boiler
0.892 | Dedicated hot water boiler | {"function": "calculateHeatSSEff"} | Natural Gas | 13 | 1280 | UK | 30 | 30 kW |  | Worcester Bosch Greenstar 30CDI 30kW System Domestic Gas Boiler
0.89 | LTHW boiler | {"function": "calculateHeatSSEff"} | Natural Gas | 14 | 766 | UK | 24 | 24 kW |  | Baxi 624 24kW Combi Boiler
0.89 | LTHW boiler | {"function": "calculateHeatSSEff"} | Natural Gas | 15 | 880 | UK | 30 | 30 kW |  | Baxi 630 30kW Combi Boiler
0.89 | Dedicated hot water boiler | {"function": "calculateHeatSSEff"} | Natural Gas | 16 | 977 | UK | 24 | 24 kW |  | Baxi Ecoblue 24kW System Boiler
Note on C10: Colin Parry: calculate from existing HEAT_SSEFF * new HEAT_GEN_SEFF / old HEAT_GEN_SEFF
Note on I10: Colin Parry: Categories of components should be comparable. Practical consideration, usually governed by existing fixture type and zone type. Fixture type is not known by SBEM, but in "advanced mode" the user could manually set the category(ies) for a particular object. E.g. Zone z04/01 can only take tube fittings. This would then adjust the range of costs seen by the MOO for retrofits to that object, thus giving more relevant results.